## Tabelle1
#	Device Type	Brand	↓ Model	Version	FCCID	Availability	Supported Since Commit	Supported Since Rel	Supported Current Rel	Unsupported Functions	Bootloader	CPU	Target	Subtarget	CPU cores	CPU MHz	Flash MB	RAM MB	Switch	Ethernet 100M ports	Ethernet Gbit ports	Comments network ports	Modem	VLAN	WLAN Hardware	WLAN 2.4GHz	WLAN 5.0GHz	WLAN driver	WLAN Comments	Detachable Antennas	Bluetooth	USB ports	SATA ports	Serial	Serial connection parameters	JTAG	Video port	Audio port	Phone port	LED count	Button count	GPIOs	Power Supply	Device Page	Device Techdata	OWrt Forum Topic URL	LEDE Forum Topic URL	WikiDevi URL	OEM Device Homepage URL	Firmware OEM Stock URL	Firmware OpenWrt Install URL	Firmware OpenWrt Upgrade URL	Comments
79	WiFi Router	EasyLink	M-mini			unknown 2018	https://git.lede-project.org/?p=source.git;a=commit;h=e6e6a85dc962d1ef3f6e8b914dd323cfb2b93c8d	14.07	18.06.1		U-Boot	Atheros AR9331	ar71xx	generic	1	400	8	64	¿	¿	¿	-	-	¿	Atheros AR9331	b/g/n	-	ath9k		-	-	-	-	Yes	115200 / 8N1	No				¿	¿	¿	¿	el-m-mini	View/Edit data						http://downloads.openwrt.org/releases/18.06.1/targets/ar71xx/generic/openwrt-18.06.1-ar71xx-generic-el-mini-squashfs-factory.bin	http://downloads.openwrt.org/releases/18.06.1/targets/ar71xx/generic/openwrt-18.06.1-ar71xx-generic-el-mini-squashfs-sysupgrade.bin
58	WiFi Router	Embedded Wireless	Dorin Platform	Rev 1.2		unknown 2018	https://git.lede-project.org/?p=source.git;a=commit;h=26cf21df024faae5a287854b7427b720b09bd9ad	12.09	18.06.1		¿	Atheros AR9331	ar71xx	generic	1	400	16	64	¿	3	-		-	Yes	Atheros AR9331	b/g/n	-	ath9k		1	¿	1x 2.0	-	Yes	¿	Yes				¿	¿	¿	¿	dorin	View/Edit data				http://embeddedwireless.de/index.php?/archives/9-DORIN-Wlan-CPU-Modul.html		http://downloads.openwrt.org/releases/18.06.1/targets/ar71xx/generic/	http://downloads.openwrt.org/releases/18.06.1/targets/ar71xx/generic/	Vendor firmware is based on OpenWrt.
93	WiFi AP	ALFA Network	N2			unknown 2018	https://git.lede-project.org/?p=source.git;a=commit;h=1d3de89f3c93ac82006c933679dd3d4aba775c32	12.09	18.06.1		¿	Atheros AR7240	ar71xx	generic	1	400	8	32	Atheros AR7240	2	-		-	Yes	Atheros AR9283	b/g/n	-	ath9k		-	-	-	-	¿	¿	¿				¿	¿	-	PoE 12-24 VDC	n2	View/Edit data			https://wikidevi.com/wiki/ALFA_Network_N2	http://www.alfa.com.tw/products_show.php?pc=28&ps=102	http://www.alfa.com.tw/download.php	http://downloads.openwrt.org/releases/18.06.1/targets/ar71xx/generic/openwrt-18.06.1-ar71xx-generic-alfa-nx-squashfs-factory.bin	http://downloads.openwrt.org/releases/18.06.1/targets/ar71xx/generic/openwrt-18.06.1-ar71xx-generic-alfa-nx-squashfs-sysupgrade.bin
94	WiFi Router	ALFA Network	N5			unknown 2018	https://git.lede-project.org/?p=source.git;a=commit;h=1d3de89f3c93ac82006c933679dd3d4aba775c32	12.09	18.06.1		U-Boot	Atheros AR7240 rev 2	ar71xx	generic	1	400	8	32	¿	2	-		-	¿	Atheros AR9280 Rev 2	-	a/n	ath9k	14dBi internal	-	-	-	-	Yes	115200 / 8N1	¿				¿	¿	-	PoE 12-24 VDC	n5	View/Edit data					http://www.alfa.com.tw/download.php	http://downloads.openwrt.org/releases/18.06.1/targets/ar71xx/generic/openwrt-18.06.1-ar71xx-generic-alfa-nx-squashfs-factory.bin	http://downloads.openwrt.org/releases/18.06.1/targets/ar71xx/generic/openwrt-18.06.1-ar71xx-generic-alfa-nx-squashfs-sysupgrade.bin	TFTP via Serial 115k 8N1 RJ45 -- VCC,RX,TX,GND see http://alfanetworkinc.blogspot.de/2012/07/openwrt-for-n2-n5.html
2	WiFi Router	Allnet	ALL0258N			Discontinued	https://git.lede-project.org/?p=source.git;a=commit;h=0ab6be2ba3ecab7f7295d658768464c4907825a7	12.09	18.06.1		¿	Atheros AR7240 rev 2	ar71xx	generic	1	350	8	32	-	1	-		-	No	Atheros AR9285	b/g/n	-	ath9k	1x1 MIMO	-	¿	-	-	¿	¿	¿				¿	¿	¿	¿	all0258n	View/Edit data							http://downloads.openwrt.org/releases/18.06.1/targets/ar71xx/generic/openwrt-18.06.1-ar71xx-generic-all0258n-squashfs-sysupgrade.bin
6	WiFi Router	ALFA Network	AP121			Available 2017	https://git.lede-project.org/?p=source.git;a=commit;h=f332dbd7bed9a2cea90dde1a93182d01e3bc0369	12.09	18.06.1		U-Boot	Atheros AR9331	ar71xx	generic	1	400	8	32	Atheros AR9331	2	-		-	Yes	Atheros AR9330	b/g/n	-	ath9k		1	¿	1x 2.0	-	Yes	¿	Yes				¿	¿	¿	12 VDC, 1.0 A, PoE	ap121	View/Edit data			https://wikidevi.com/wiki/ALFA_Network_AP121	http://www.alfa.com.tw/products_show.php?pc=35&ps=121			http://downloads.openwrt.org/releases/18.06.1/targets/ar71xx/generic/openwrt-18.06.1-ar71xx-generic-ap121-8M-squashfs-sysupgrade.bin	Same as Hornet-UB / AP121 / AP121U?
7	WiFi Router	ALFA Network	AP121F			unknown 2018	https://git.lede-project.org/?p=source.git;a=commit;h=0c6165d21ad274261bf8176828e122964e25c215	17.01.3	18.06.1		¿	Atheros AR9331	ar71xx	generic	1	400	16	64	Atheros AR9331	1	-		-	Yes	Atheros AR9331	b/g/n	-	ath9k		1	-	-	-	Yes	¿	¿				3	2	-	¿		View/Edit data							http://downloads.openwrt.org/releases/18.06.1/targets/ar71xx/generic/openwrt-18.06.1-ar71xx-generic-ap121f-squashfs-sysupgrade.bin
8	WiFi AP	YunCore	AP80Q			unknown 2018	https://git.openwrt.org/?p=openwrt/openwrt.git;a=commit;h=22ae9b742bb0ac3290aa45858268d278f66d55b2	17.01.4	18.06.1		U-Boot	Qualcomm Atheros QCA9531 v2	ar71xx	generic	1	650	16	64	¿	2	-		-	¿	¿	b/g/n	-	unknown		-	-	-	-	Yes	¿	¿				4	1	-	PoE		View/Edit data				http://www.yuncore.com.cn/			http://downloads.openwrt.org/releases/18.06.1/targets/ar71xx/generic/openwrt-18.06.1-ar71xx-generic-ap90q-squashfs-sysupgrade.bin	Identical hardware as AP90Q, works with images for AP90Q.
9	WiFi AP	YunCore	AP90Q			unknown 2018	https://git.lede-project.org/?p=source.git;a=commit;h=01dda0659eb7d029672af3bd3b590d98e2ee0a5d	17.01.0	18.06.1		U-Boot	Qualcomm Atheros QCA9531 v2	ar71xx	generic	1	650	16	64	¿	2	-		-	¿	¿	b/g/n	-	unknown		-	-	-	-	Yes	¿	¿				4	1	-	PoE		View/Edit data				http://www.yuncore.com.cn/			http://downloads.openwrt.org/releases/18.06.1/targets/ar71xx/generic/openwrt-18.06.1-ar71xx-generic-ap90q-squashfs-sysupgrade.bin
10	WiFi AP	ALFA Network	AP91-5G			unknown 2018	https://git.openwrt.org/?p=openwrt/openwrt.git;a=commit;h=7f9f42d42eff837d2eca5b4862cbb3b1ccebbefd	18.06.0	18.06.1		U-Boot	Atheros AR7240	ar71xx	generic	1	400	8	32	-	1	-		-	¿	Atheros AR9280	-	a/n/ac	ath9k		¿	-	-	-	Yes	¿	¿				6	1	-	24 VDC passive PoE		View/Edit data		https://forum.lede-project.org/search?q=AP91-5G				http://downloads.openwrt.org/releases/18.06.1/targets/ar71xx/generic/openwrt-18.06.1-ar71xx-generic-ap91-5g-squashfs-factory.bin	http://downloads.openwrt.org/releases/18.06.1/targets/ar71xx/generic/openwrt-18.06.1-ar71xx-generic-ap91-5g-squashfs-sysupgrade.bin
15	WiFi Router	TP-Link	Archer C25	v1		Discontinued	https://git.lede-project.org/?p=source.git;a=commit;h=b4711dbad362cca08258152952e11585c109ff45	18.06.0	18.06.1		¿	Qualcomm Atheros QCA9561	ar71xx	generic	1	775	8	64	¿	5	-		-	¿	Qualcomm Atheros QCA9561, Qualcomm Atheros QCA9887	b/g/n	a/n/ac	ath10k		-	-	-	-	¿	¿	¿				¿	¿	-	9 VDC, 0.85 A		View/Edit data				http://www.tp-link.de/products/details/cat-9_Archer-C25.html	http://www.tp-link.de/download/Archer-C25_V1.html	http://downloads.openwrt.org/releases/18.06.1/targets/ar71xx/generic/openwrt-18.06.1-ar71xx-generic-archer-c25-v1-squashfs-factory.bin	http://downloads.openwrt.org/releases/18.06.1/targets/ar71xx/generic/openwrt-18.06.1-ar71xx-generic-archer-c25-v1-squashfs-sysupgrade.bin
17	WiFi Router	TP-Link	Archer C58	v1		Discontinued	https://git.lede-project.org/?p=source.git;a=commit;h=b05c7193fd289ff697324caccf77adf9ffa76373	18.06.0	18.06.1		U-Boot	Qualcomm Atheros QCA9561	ar71xx	generic	1	775	8	64	Qualcomm Atheros QCA9561	5	-		-	¿	Qualcomm Atheros QCA9561, Qualcomm Atheros QCA9886	b/g/n	a/n/ac	ath10k	3T3R 2.4 GHz, 2T2R 5 GHz	-	-	-	-	Yes	¿	¿				6	3	-	12 VDC, 1.0 A		View/Edit data		https://forum.lede-project.org/t/support-for-archer-c58	https://wikidevi.com/wiki/TP-LINK_Archer_C58_v1.x	http://www.tp-link.com/en/download/Archer-C58_V1.html	http://www.tp-link.com/en/download/Archer-C58_V1.html	http://downloads.openwrt.org/releases/18.06.1/targets/ar71xx/generic/openwrt-18.06.1-ar71xx-generic-archer-c58-v1-squashfs-factory.bin	http://downloads.openwrt.org/releases/18.06.1/targets/ar71xx/generic/openwrt-18.06.1-ar71xx-generic-archer-c58-v1-squashfs-sysupgrade.bin
18	WiFi Router	TP-Link	Archer C59	v1	https://fcc.io/TE7/C59	Discontinued 2017	https://git.lede-project.org/?p=source.git;a=commit;h=e39dc8d823c86559eedbbdcee5f5c14b827fed0f	18.06.0	18.06.1		U-Boot	Qualcomm Atheros QCA9561	ar71xx	generic	1	775	16	128	Qualcomm Atheros QCA9561	5	-		-	Yes	Qualcomm Atheros QCA9561	b/g/n	a/n/ac	ath10k		-	-	1x 2.0	-	Yes	115200 / 8N1	No				8	3	-	12 VDC, 1.0 A		View/Edit data			https://wikidevi.com/wiki/TP-LINK_Archer_C59_v1.x	http://www.tp-link.com/en/products/details/cat-9_Archer-C59.html		http://downloads.openwrt.org/releases/18.06.1/targets/ar71xx/generic/openwrt-18.06.1-ar71xx-generic-archer-c59-v1-squashfs-factory.bin	http://downloads.openwrt.org/releases/18.06.1/targets/ar71xx/generic/openwrt-18.06.1-ar71xx-generic-archer-c59-v1-squashfs-sysupgrade.bin
19	WiFi Router	TP-Link	Archer C60	v1	https://fcc.io/TE7/C60	Discontinued	https://git.lede-project.org/?p=source.git;a=commit;h=e39dc8d823c86559eedbbdcee5f5c14b827fed0f	18.06.0	18.06.1	WiFi 5GHz	U-Boot	Qualcomm Atheros QCA9561	ar71xx	generic	1	775	8	64	Qualcomm Atheros QCA9561	5	-		-	Yes	Qualcomm Atheros QCA9561, Qualcomm Atheros QCA9886	b/g/n	a/n/ac	ath10k		-	-	-	-	Yes	115200 / 8N1	No				7	2	-	12 VDC, 1.0 A		View/Edit data				http://www.tp-link.com/en/products/details/cat-9_Archer-C60.html		http://downloads.openwrt.org/releases/18.06.1/targets/ar71xx/generic/openwrt-18.06.1-ar71xx-generic-archer-c60-v1-squashfs-factory.bin	http://downloads.openwrt.org/releases/18.06.1/targets/ar71xx/generic/openwrt-18.06.1-ar71xx-generic-archer-c60-v1-squashfs-sysupgrade.bin
20	WiFi Router	TP-Link	Archer C60	v2	https://fcc.io/TE7/C60	Available 2018	https://git.openwrt.org/?p=openwrt/openwrt.git;a=commit;h=c0742307a18178ee7d2cee1fc6b0e199ccb1e1fa	18.06.0	18.06.1		U-Boot	Qualcomm Atheros QCA9561	ar71xx	generic	1	775	8	64	Qualcomm Atheros QCA9561	5	-		-	Yes	Qualcomm Atheros QCA9561, Qualcomm Atheros QCA9882	b/g/n	a/n/ac	ath10k		-	-	-	-	Yes	115200 / 8N1	¿				7	2	-	12 VDC, 1.0 A	tp-link_archer_c60_v2	View/Edit data			https://wikidevi.com/wiki/TP-LINK_Archer_C60_v2.0	https://www.tp-link.com/en/products/details/cat-9_Archer-C60.html	https://www.tp-link.com/en/download/Archer-C60_V2.html	http://downloads.openwrt.org/releases/18.06.1/targets/ar71xx/generic/openwrt-18.06.1-ar71xx-generic-archer-c60-v2-squashfs-factory.bin	http://downloads.openwrt.org/releases/18.06.1/targets/ar71xx/generic/openwrt-18.06.1-ar71xx-generic-archer-c60-v2-squashfs-sysupgrade.bin
32	WiFi Router	COMFAST	CF-E316N	v2		Available 2017	https://git.lede-project.org/?p=source.git;a=commit;h=2ce833060a6ac412d0df362edb950b19da9af04c	17.01.0	18.06.1		¿	Atheros AR9341	ar71xx	generic	1	400	16	¿	¿	2	-		-	¿	¿	b/g/n	-	unknown		-	-	-	-	Yes	¿	No				4	1	-	PoE 48V		View/Edit data				http://en.comfast.com.cn/product/WirelessNetworkBridge/item-163.html	http://comfast.com.cn/upload/%E8%BD%AF%E4%BB%B6%E9%A9%B1%E5%8A%A8/%E5%9B%BA%E4%BB%B6/CF-E316NV2-V2.0%E5%9B%BA%E4%BB%B6.zip		http://downloads.openwrt.org/releases/18.06.1/targets/ar71xx/generic/openwrt-18.06.1-ar71xx-generic-cf-e316n-v2-squashfs-sysupgrade.bin	Waterproof. Suitable for outdoor usage.
31	WiFi AP	COMFAST	CF-E110N		http://¿	Available 2017	http://¿	18.06.1	18.06.1		U-Boot	Qualcomm Atheros QCA9533	ar71xx	generic	1	650	16	64		2	-		-	Yes	Qualcomm Atheros QCA9533	b/g/n	-	ath10k		-	-	-	-	Yes	115200 / 8N1	¿				7	1	-	PoE		View/Edit data				http://en.comfast.com.cn/product/item-252.html	http://en.comfast.com.cn/download/FirmwareUpgrade/item-315.html		http://downloads.openwrt.org/releases/18.06.1/targets/ar71xx/generic/openwrt-18.06.1-ar71xx-generic-cf-e320n-v2-squashfs-sysupgrade.bin	Use CF-E320N firmware as it is compatible but beware LAN and WAN are inverted compared to what is printed on the case
33	WiFi AP	COMFAST	CF-E320N	v2		Available 2017	https://git.lede-project.org/?p=source.git;a=commit;h=31952dbd1c40a2cd015ef435bd64fa9b2bb87eec	17.01.0	18.06.1		¿	Qualcomm Atheros QCA9531 v2	ar71xx	generic	1	650	16	64	¿	2	-		-	¿	¿	b/g/n	-	unknown		-	-	¿	-	Yes	¿	¿				1	1	¿	PoE 48V		View/Edit data				http://en.comfast.com.cn/product/WirelessAP/item-208.html			http://downloads.openwrt.org/releases/18.06.1/targets/ar71xx/generic/openwrt-18.06.1-ar71xx-generic-cf-e320n-v2-squashfs-sysupgrade.bin
35	WiFi AP	COMFAST	CF-E355AC	v1		Discontinued 2018	https://git.lede-project.org/?p=source.git;a=commit;h=fefdb1e0b9e0cc22ab93e6fcf51dc9e917565d26	18.06.0	18.06.1		¿	Qualcomm Atheros QCA9531	ar71xx	generic	1	650	16	64	¿	2	-		-	¿	Qualcomm Atheros QCA9531, Qualcomm Atheros QCA9882	b/g/n	a/n/ac	ath10k		-	-	-	-	¿	¿	¿				1	1	-	PoE 802.3af/at		View/Edit data				http://en.comfast.com.cn/product/WirelessAP/item-218.html			http://downloads.openwrt.org/releases/18.06.1/targets/ar71xx/generic/openwrt-18.06.1-ar71xx-generic-cf-e355ac-v1-squashfs-sysupgrade.bin
34	WiFi AP	COMFAST	CF-E355AC	v2		unknown 2018	https://git.openwrt.org/?p=openwrt/openwrt.git;a=commit;h=e07014e70bae07201844265d74f88234685e694c	18.06.0	18.06.1		¿	Qualcomm Atheros QCA9531	ar71xx	generic	1	650	16	128	¿	2	-		-	¿	Qualcomm Atheros QCA9531, Qualcomm Atheros QCA9886	b/g/n	a/n/ac	ath10k		-	-	-	-	¿	¿	¿				1	1	-	PoE		View/Edit data		https://forum.lede-project.org/search?q=CF-E355AC v2		http://en.comfast.com.cn/product/WirelessAP/item-218.html			http://downloads.openwrt.org/releases/18.06.1/targets/ar71xx/generic/openwrt-18.06.1-ar71xx-generic-cf-e355ac-v2-squashfs-sysupgrade.bin
40	WiFi AP	COMFAST	CF-E520N			Available 2017	https://git.lede-project.org/?p=source.git;a=commit;h=31952dbd1c40a2cd015ef435bd64fa9b2bb87eec	17.01.0	18.06.1		¿	Qualcomm Atheros QCA9531 v2	ar71xx	generic	1	650	8	32	¿	2	-		-	¿	¿	¿	-	unknown		-	-	1x 2.0	-	Yes	¿	¿				1	1	¿	PoE 48V		View/Edit data				http://en.comfast.com.cn/product/WirelessAP/item-213.html			http://downloads.openwrt.org/releases/18.06.1/targets/ar71xx/generic/openwrt-18.06.1-ar71xx-generic-cf-e520n-squashfs-sysupgrade.bin
41	WiFi AP	COMFAST	CF-E530N			Available 2017	https://git.lede-project.org/?p=source.git;a=commit;h=31952dbd1c40a2cd015ef435bd64fa9b2bb87eec	17.01.0	18.06.1		¿	Qualcomm Atheros QCA9531 v2	ar71xx	generic	1	650	8	32	¿	2	-		-	¿	¿	b/g/n	-	unknown		-	-	1x 2.0	-	Yes	¿	¿				1	1	-	PoE 48V		View/Edit data				http://en.comfast.com.cn/product/WirelessAP/item-214.html			http://downloads.openwrt.org/releases/18.06.1/targets/ar71xx/generic/openwrt-18.06.1-ar71xx-generic-cf-e530n-squashfs-sysupgrade.bin
43	WiFi Router	TP-Link	CPE210	v1		Discontinued	https://git.lede-project.org/?p=source.git;a=commit;h=47ab1cbf23aef658f46bd86af88edb4e3f665639	14.07	18.06.1		other	Atheros AR9344 rev 2	ar71xx	generic	1	560	8	64	¿	2	-	1 (PoE) + 1 (PoE pass through)	-	¿	Atheros AR9344	b/g/n	-	unknown		-	-	-	-	Yes	115200 / 8N1	¿				7	¿	-	Passive PoE via LAN0 (+4,5pins; -7,8pins), 24VDC, 1.0A	cpe210	View/Edit data	https://forum.openwrt.org/viewtopic.php?id=55907	https://forum.lede-project.org/t/tp-link-cpe210-report/2890	https://wikidevi.com/wiki/TP-LINK_CPE210	http://www.tp-link.com/en/products/details/cat-4581_CPE210.html	http://www.tp-link.com.au/download/CPE210.html	http://downloads.openwrt.org/releases/18.06.1/targets/ar71xx/generic/openwrt-18.06.1-ar71xx-generic-cpe210-220-v1-squashfs-factory.bin	http://downloads.openwrt.org/releases/18.06.1/targets/ar71xx/generic/openwrt-18.06.1-ar71xx-generic-cpe210-220-v1-squashfs-sysupgrade.bin
44	WiFi AP	TP-Link	CPE220	v1	https://fcc.io/TE7CPE220	Discontinued	https://git.openwrt.org/?p=openwrt/openwrt.git;a=commit;h=47ab1cbf23aef658f46bd86af88edb4e3f665639	15.05	18.06.1		¿	Qualcomm Atheros QCA95xx	ar71xx	generic	1	560	8	64	¿	2	-		-	¿	Qualcomm Atheros QCA95xx	b/g/n	-	ath10k		-	-	-	-	¿	¿	¿				¿	1	-	16-27 VDC passive PoE	cpe210	View/Edit data				https://www.tp-link.com/au/products/details/cat-37_CPE220.html	https://www.tp-link.com/en/download/CPE220_V1.html	http://downloads.openwrt.org/releases/18.06.1/targets/ar71xx/generic/openwrt-18.06.1-ar71xx-generic-cpe210-220-v1-squashfs-factory.bin	http://downloads.openwrt.org/releases/18.06.1/targets/ar71xx/generic/openwrt-18.06.1-ar71xx-generic-cpe210-220-v1-squashfs-sysupgrade.bin
42	WiFi AP	TP-Link	CPE210	v2	https://fcc.io/TE7/CPE210V2	Discontinued	https://git.openwrt.org/?p=openwrt/openwrt.git;a=commit;h=5c5bf8b8658a588423f6ec445d7ef6a36f99a396	18.06.0	18.06.1		¿	Qualcomm Atheros QCA9533	ar71xx	generic	1	650	8	64	-	1	-		-	¿	Qualcomm Atheros QCA9533	b/g/n	-	unknown		-	-	-	-	Yes	115200 / 8N1	¿				¿	¿	-	16-27 VDC passive PoE		View/Edit data			https://wikidevi.com/wiki/TP-LINK_CPE210_v2.x	https://www.tp-link.com/en/products/details/cat-37_CPE210.html	https://www.tp-link.com/en/download/CPE210_V2.html	http://downloads.openwrt.org/releases/18.06.1/targets/ar71xx/generic/openwrt-18.06.1-ar71xx-generic-cpe210-v2-squashfs-factory.bin	http://downloads.openwrt.org/releases/18.06.1/targets/ar71xx/generic/openwrt-18.06.1-ar71xx-generic-cpe210-v2-squashfs-sysupgrade.bin
45	WiFi Router	TP-Link	CPE510	v1		Available 2017	https://git.lede-project.org/?p=source.git;a=commit;h=47ab1cbf23aef658f46bd86af88edb4e3f665639	14.07	18.06.1		other	Atheros AR9350-BC2B	ar71xx	generic	1	560	8	64	¿	2	-	1 (PoE) + 1 (PoE pass through)	-	¿	Atheros AR9350	-	a/n	ath9k		-	-	-	-	Yes	115200 / 8N1	¿				7	1	-	¿	cpe510	View/Edit data	https://forum.openwrt.org/viewtopic.php?id=55907	https://forum.lede-project.org/t/tp-link-510-report		http://www.tp-link.com/at/products/details/?model=CPE510	http://www.tp-link.com/at/support/download/?model=CPE510	http://downloads.openwrt.org/releases/18.06.1/targets/ar71xx/generic/openwrt-18.06.1-ar71xx-generic-cpe510-520-v1-squashfs-factory.bin	http://downloads.openwrt.org/releases/18.06.1/targets/ar71xx/generic/openwrt-18.06.1-ar71xx-generic-cpe510-520-v1-squashfs-sysupgrade.bin
46	WiFi AP	YunCore	CPE830			Available 2017	https://git.lede-project.org/?p=source.git;a=commit;h=e33dcd1cfe105cb0e1ad09887144e4911eac653f	17.01.0	18.06.1		U-Boot	Qualcomm Atheros QCA9531	ar71xx	generic	1	535	16	64	¿	2	-		-	¿	Qualcomm Atheros QCA9531	b/g/n	-	ath10k		-	-	-	-	¿		¿				8	1	-	12 VDC, 1.5 A, PoE 24V		View/Edit data				http://yuncore.com.cn/product.php?id=165&language=en_us			http://downloads.openwrt.org/releases/18.06.1/targets/ar71xx/generic/openwrt-18.06.1-ar71xx-generic-cpe830-squashfs-sysupgrade.bin
47	WiFi AP	YunCore	CPE870			Available 2017	https://git.lede-project.org/?p=source.git;a=commit;h=eb9ba2b91e0f0c2d0b072b3fea3ea2a8b50af5fc	17.01.0	18.06.1		U-Boot	Atheros AR9341	ar71xx	generic	1	535	8	64	¿	2	-		-	¿	Atheros AR9341	b/g/n	-	ath9k		-	-	-	-	Yes	¿	¿				8	1	-	12 VDC, PoE 24V		View/Edit data				http://yuncore.com.cn/			http://downloads.openwrt.org/releases/18.06.1/targets/ar71xx/generic/openwrt-18.06.1-ar71xx-generic-cpe870-squashfs-sysupgrade.bin
48	WiFi Router	PowerCloud Systems	CR3000		https://fcc.io/U2M/-WBR2100AFN	Discontinued	https://git.openwrt.org/?p=openwrt/openwrt.git;a=commit;h=59fc337a9a7009b9c6551336461099a09c57e924	17.01.0	18.06.1		U-Boot	AR1321 (detects as AR9341 rev 1)	ar71xx	generic	1	535	8	64	Atheros AR9341 (built-in SoC switch)	5	-		-	Yes	AR1321 (detects as AR9340 rev 1)	b/g/n	-	ath9k		-	-	-	-	Yes	115200 / 8N1	No				7	2	-	5 VDC, 1A barrel connector	powercloud_systems_cr3000	View/Edit data			https://wikidevi.com/wiki/Enable_Networks_CR3000	http://¿	http://¿	http://downloads.openwrt.org/releases/18.06.1/targets/ar71xx/generic/openwrt-18.06.1-ar71xx-generic-cr3000-nocloud-squashfs-sysupgrade.bin	http://downloads.openwrt.org/releases/18.06.1/targets/ar71xx/generic/openwrt-18.06.1-ar71xx-generic-cr3000-nocloud-squashfs-sysupgrade.bin	Serial requires soldering on a header. PowerCloud Systems was aka Enable Networks.
165	WiFi Router	Devolo	dLAN Hotspot			unknown 2018	https://git.lede-project.org/?p=source.git;a=commit;h=99fd9a704184d5f1b9ef279115aa529d3ef63fdb	17.01.0	18.06.1		¿	¿	ar71xx	generic	¿	¿	8	¿	-	1	-		Powerline	¿	¿	b/g/n	-	unknown		-	-	-	-	¿	¿	¿				3	3	-	196-250 VAC 50Hz		View/Edit data				http://www.devolo.com/en/Business-Solutions/Hotspot-Solution/dLAN-Hotspot			http://downloads.openwrt.org/releases/18.06.1/targets/ar71xx/generic/openwrt-18.06.1-ar71xx-generic-dlan-hotspot-squashfs-sysupgrade.bin
167	WiFi Router	Devolo	dlan pro wireless 500 plus			Available 2017	https://git.lede-project.org/?p=source.git;a=commit;h=02984a6e09416230d929c17e5dc738c09127934c	15.05	18.06.1		U-Boot	¿	ar71xx	generic	1	¿	8	128	¿	3	-		Powerline	Yes	¿	b/g/n	a/n	unknown	2x2 MIMO	-	-	-	-	¿		¿				4	3	-	196-250 VAC 50Hz, 6 Watt	devolo_dlan_pro_wireless_500_plus	View/Edit data				http://www.devolo.de/business-solutions/produkte/article/dlan-pro-500-wireless/	http://www.devolo.de/business-solutions/produkte/article/dlan-pro-500-wireless/		http://downloads.openwrt.org/releases/18.06.1/targets/ar71xx/generic/openwrt-18.06.1-ar71xx-generic-dlan-pro-500-wp-squashfs-sysupgrade.bin
86	WiFi Router	Dragino	MS14			Available 2017	https://git.lede-project.org/?p=source.git;a=commit;h=f6638a8994a25994288f6227973630e157598f13	15.05	18.06.1		¿	Atheros AR9331	ar71xx	generic	1	400	16	64	¿	2	-		-	Yes	Atheros (integrated)	b/g/n	-	unknown		¿	¿	1x 2.0	-	¿		¿						¿	¿	ms14	View/Edit data				http://wiki.dragino.com/index.php?title=Main_Page			http://downloads.openwrt.org/releases/18.06.1/targets/ar71xx/generic/openwrt-18.06.1-ar71xx-generic-dragino2-squashfs-sysupgrade.bin
60	WiFi Router	Qxwlan	E750A	v4	http://¿	unknown 2018	https://git.openwrt.org/?p=openwrt/openwrt.git;a=commit;h=ac03d51a3f4daa2f6a2a83f041dcd71674a9f724	18.06.0	18.06.1		U-Boot	Atheros AR9344	ar71xx	generic	1	560	8, 16	128	¿	2	-		-	¿	Atheros AR9344	-	a/n	ath9k		2	-	1x Header	-	Yes	115200 / 8N1	No				7	1	more than 20	9-48 VDC, PoE	e750a	View/Edit data				http://www.qxwlan.com/product/p/74.html	http://¿		http://downloads.openwrt.org/releases/18.06.1/targets/ar71xx/generic/openwrt-18.06.1-ar71xx-generic-e750a-v4-8M-squashfs-sysupgrade.bin, http://downloads.openwrt.org/releases/18.06.1/targets/ar71xx/generic/openwrt-18.06.1-ar71xx-generic-e750a-v4-16M-squashfs-sysupgrade.bin
62	WiFi AP	EnGenius	EAP300	v2	https://fccid.io/U2M-AP9550	Discontinued 2017	https://git.lede-project.org/?p=source.git;a=commit;h=2adff1734f0bdd3947430834ab7bb8f0bf852b6e	17.01.0	18.06.1		U-Boot	Atheros AR9341	ar71xx	generic	1	535	16	64	-	1	-		-	Yes	Atheros AR9341	b/g/n	-	unknown	3 nondetachable antennas	-	-	-	-	Yes	115200 / 8N1	¿				3	¿	-	PoE 802.3af or 12V	engenius_eap300_v2	View/Edit data			http://wikidevi.com/wiki/EnGenius_EAP300_v2	https://www.engeniusnetworks.eu/eap300-6	https://www.engeniusnetworks.eu/eap300v2-fm	http://downloads.openwrt.org/releases/18.06.1/targets/ar71xx/generic/openwrt-18.06.1-ar71xx-generic-eap300v2-squashfs-factory.bin	http://downloads.openwrt.org/releases/18.06.1/targets/ar71xx/generic/openwrt-18.06.1-ar71xx-generic-eap300v2-squashfs-sysupgrade.bin
63	WiFi AP	Senao	EAP7660D			Discontinued	https://git.lede-project.org/?p=source.git;a=commit;h=7bff9c01010f5c8ba3147da4feffff477eccb164	17.01.0	18.06.1		RedBoot	Atheros AR7161	ar71xx	generic	1	680	8	64	¿	¿	-		-	Yes	¿	b/g	a	unknown		2	-	¿	-	Yes	115200 / 8N1	¿				4	2	-	¿		View/Edit data		https://forum.lede-project.org/search?q=EAP7660D					http://downloads.openwrt.org/releases/18.06.1/targets/ar71xx/generic/openwrt-18.06.1-ar71xx-generic-eap7660d-squashfs-sysupgrade.bin
69	WiFi Router	AVM	FRITZ!Box 4020		http://¿	Available 2018	https://git.openwrt.org/?p=openwrt/openwrt.git;a=commit;h=b6a4c674684585902ee07a4ba7c89d988d633650	18.06.0	18.06.1	USB	EVA	Qualcomm Atheros QCA9561	ar71xx	generic	1	750	16	128	Qualcomm Atheros QCA9561	5	-		-	Yes	Qualcomm Atheros QCA9561	b/g/n	-	ath9k		-	-	1x 2.0	-	Yes	115200 / 8N1	¿				5	2	-	¿	fritz.box.4020	View/Edit data				https://avm.de/produkte/fritzbox/fritzbox-4020/	https://avm.de/service/downloads/?product=fritzbox-4020		http://downloads.openwrt.org/releases/18.06.1/targets/ar71xx/generic/openwrt-18.06.1-ar71xx-generic-fritz4020-squashfs-sysupgrade.bin
70	WiFi Router	GL.iNet	GL-AR300	v3		Discontinued 2017	https://git.lede-project.org/?p=source.git;a=commit;h=a04c3e73a33f9effc77511076bdbf8a0013a9574	17.01.0	18.06.1		U-Boot	Atheros AR9344	ar71xx	generic	1	560	16	128	Atheros AR9344	5	-		-	Yes	¿	b/g/n	-	unknown		-	-	2x 2.0	¿	Yes	115200 / 8N1	No				3	1	7	12 VDC, 2.0 A	gl-ar300	View/Edit data	https://forum.openwrt.org/viewtopic.php?pid=294868\			http://www.gl-inet.com/ar300/	http://www.gl-inet.com/firmware/ar300/		http://downloads.openwrt.org/releases/18.06.1/targets/ar71xx/generic/openwrt-18.06.1-ar71xx-generic-gl-ar300-squashfs-sysupgrade.bin	TF-Card, PoE option
72	WiFi Router	GL.iNet	GL-USB150		https://fcc.io/2AFIW-USB150	Available 2017	https://git.lede-project.org/?p=source.git;a=commit;h=90d8c0f0a2f4c902348a2f514ba33f2c9c34e005	18.06.0	18.06.1		U-Boot	Atheros AR9331	ar71xx	generic	1	400	16	64	-	-	-	Ethernet over USB	-	No	Atheros AR9331	b/g/n	-	ath9k		-	-	1x 2.0 Device	-	Yes	115200 / 8N1	No				2	1	-	5 VDC, 1.0 A (USB type A)		View/Edit data			https://wikidevi.com/wiki/GL.iNet_GL-USB150	http://www.gl-inet.com/usb150/	http://www.gl-inet.com/firmware/usb150/		http://downloads.openwrt.org/releases/18.06.1/targets/ar71xx/generic/openwrt-18.06.1-ar71xx-generic-gl-usb150-squashfs-sysupgrade.bin	This is a USB Stick and works off of a PC with Ethernet over USB or can run wireless off a USB battery
73	WiFi Router	HiWiFi/Gee	HC6361			Discontinued	https://git.lede-project.org/?p=source.git;a=commit;h=5c1105d2a149f80386dbaeb6f52af7ccbdc48adc	14.07	18.06.1		U-Boot	Atheros AR9331	ar71xx	generic	1	400	16, 4096NAND	64	¿	3	-		-	Yes	Atheros AR9331	b/g/n	-	ath9k		1	-	-	-	Yes	115200 / 8N1	¿				4	1	¿	5 VDC, 1.0 A	hc6361	View/Edit data			https://wikidevi.com/wiki/HiWiFi_HC6361				http://downloads.openwrt.org/releases/18.06.1/targets/ar71xx/generic/openwrt-18.06.1-ar71xx-generic-hiwifi-hc6361-squashfs-sysupgrade.bin	The stock firmware is a modified version of Openwrt, you need to request to open developer mode to ssh the router
75	WiFi AP	jjPlus	JWAP003			unknown 2018	https://git.lede-project.org/?p=source.git;a=commit;h=697f5d0bdd131565201a0d2409fdfb8f688d2ebf	17.01.0	18.06.1		RedBoot	Atheros AR7130	ar71xx	generic	1	300	8	32	¿	2	-		-	¿	mini-PCI	-	-	unknown		1	-	2x 2.0	-	Yes	115200 / 8N1	Yes				6	1	¿	¿		View/Edit data							http://downloads.openwrt.org/releases/18.06.1/targets/ar71xx/generic/openwrt-18.06.1-ar71xx-generic-jwap003-squashfs-sysupgrade.bin
78	WiFi AP	HAK5	LAN Turtle			Available 2018	https://git.openwrt.org/?p=openwrt/openwrt.git;a=commit;h=950b278c81cb380df869b0dadc02fa8258a91a6a	18.06.0	18.06.1		¿	Atheros AR9331	ar71xx	generic	1	400	16, microSD	64	-	1	-		-	¿		-	-	unknown		-	-	1x 2.0	-	¿	¿	¿				1	1	-	5 VDC, 0.5 A		View/Edit data				https://www.hak5.org/gear/wifi-pineapple			http://downloads.openwrt.org/releases/18.06.1/targets/ar71xx/generic/openwrt-18.06.1-ar71xx-generic-lan-turtle-squashfs-sysupgrade.bin
80	WiFi Router	Mercury	MAC1200R	v1.1		Available 2016	https://git.lede-project.org/?p=source.git;a=commit;h=a5b60de2535a518e43fc67060512f2e9a9b93c30	15.05	18.06.1		U-Boot	Atheros AR9344	ar71xx	generic	1	560	8	64	¿	5	-		-	Yes	Atheros AR9340, Qualcomm QCA988x	b/g/n	a/n/ac	ath9k		-	¿	-	-	Yes	¿	¿				¿	¿	¿	¿	mac1200r	View/Edit data	https://forum.openwrt.org/viewtopic.php?id=54811					http://downloads.openwrt.org/releases/18.06.1/targets/ar71xx/generic/openwrt-18.06.1-ar71xx-generic-mc-mac1200r-squashfs-factory.bin	http://downloads.openwrt.org/releases/18.06.1/targets/ar71xx/generic/openwrt-18.06.1-ar71xx-generic-mc-mac1200r-squashfs-sysupgrade.bin
83	WiFi AP	Open-Mesh	MR1750			Available 2017	https://git.openwrt.org/?p=openwrt/openwrt.git;a=commit;h=fec6313b6284e8098a27efef077173f7107e2bda	17.01.0	18.06.1		¿	Qualcomm Atheros QCA9558	ar71xx	generic	1	700	16	128	¿	-	-		-	Yes	Qualcomm Atheros QCA9558, Atheros AR9880	b/g/n	a/n/ac	ath9k		-	-	-	-	¿	¿	¿				5	¿	-	PoE 802.3af/at		View/Edit data				https://www.open-mesh.com/products/access-points/grp-mr1750-ac-cloud-access-point-274.html		http://downloads.openwrt.org/releases/18.06.1/targets/ar71xx/generic/openwrt-18.06.1-ar71xx-generic-mr1750-squashfs-factory.bin	http://downloads.openwrt.org/releases/18.06.1/targets/ar71xx/generic/openwrt-18.06.1-ar71xx-generic-mr1750-squashfs-sysupgrade.bin
90	WiFi Router	Western Digital	My Net N600		https://fcc.io/RRK-D2F	Discontinued	https://git.lede-project.org/?p=source.git;a=commit;h=cd9ff05845d866590eae3d4b4d47102d44ca4a78	14.07	18.06.1		U-Boot	Atheros AR9344	ar71xx	generic	1	560	16	128	Atheros AR9344	5	-		-	Yes	Atheros AR9344, Atheros AR9382	b/g/n	a/n	ath9k		-	-	1x 2.0	-	Yes	¿	¿				¿	¿	-	12 VDC, 2.0 A	n600	View/Edit data			https://wikidevi.com/wiki/Western_Digital_My_Net_N600			http://downloads.openwrt.org/releases/18.06.1/targets/ar71xx/generic/openwrt-18.06.1-ar71xx-generic-mynet-n600-squashfs-factory.bin	http://downloads.openwrt.org/releases/18.06.1/targets/ar71xx/generic/openwrt-18.06.1-ar71xx-generic-mynet-n600-squashfs-sysupgrade.bin
88	WiFi Router	Planex	MZK-W04NU			Discontinued	https://git.lede-project.org/?p=source.git;a=commit;h=d97af0443e85e3d863bc1f8d0e24d6e16d4e0936	10.03	18.06.1		¿	Atheros AR9130	ar71xx	generic	1	400	8	32	Atheros AR8216	5	-		-	No	Atheros AR9103	b/g/n	-	ath9k	3x3 MIMO	3	¿	1x 2.0	-	¿	¿	¿				¿	¿	¿	5 VDC, 3.0 A	mzk-w04nu	View/Edit data			https://wikidevi.com/wiki/Planex_MZK-W04NU			http://downloads.openwrt.org/releases/18.06.1/targets/ar71xx/generic/openwrt-18.06.1-ar71xx-generic-mzk-w04nu-squashfs-factory.bin	http://downloads.openwrt.org/releases/18.06.1/targets/ar71xx/generic/openwrt-18.06.1-ar71xx-generic-mzk-w04nu-squashfs-sysupgrade.bin
89	WiFi Router	Planex	MZK-W300NH			Discontinued	https://git.lede-project.org/?p=source.git;a=commit;h=c8bf295481f14a5d9ff072cd7629c2b23c16447f	10.03	18.06.1		¿	Atheros AR9130	ar71xx	generic	1	400	8	32	Atheros AR8216	5	-		-	No	Atheros AR9102	b/g/n	-	ath9k	2x2 MIMO	-	¿	-	-	¿	¿	¿				¿	¿	¿	5 VDC, 2.5 A	mzk-w300nh	View/Edit data			https://wikidevi.com/wiki/Planex_MZK-W300NH			http://downloads.openwrt.org/releases/18.06.1/targets/ar71xx/generic/openwrt-18.06.1-ar71xx-generic-mzk-w300nh-squashfs-factory.bin	http://downloads.openwrt.org/releases/18.06.1/targets/ar71xx/generic/openwrt-18.06.1-ar71xx-generic-mzk-w300nh-squashfs-sysupgrade.bin
95	WiFi AP	ALFA Network	N5Q			unknown 2018	https://git.openwrt.org/?p=openwrt/openwrt.git;a=commit;h=4b0eebe9dfa49f995474322f2c6998026534a5f8	18.06.0	18.06.1		U-Boot	Atheros AR9344	ar71xx	generic	1	550	16	64	¿	2	-		-	¿	Atheros AR9344	-	a/n/ac	ath9k		-	-	-	-	Yes	¿	¿				8	1	-	24 VDC passive PoE		View/Edit data							http://downloads.openwrt.org/releases/18.06.1/targets/ar71xx/generic/openwrt-18.06.1-ar71xx-generic-n5q-squashfs-sysupgrade.bin
101	WiFi Router	Open-Mesh	OM2P		https://fcc.io/WT8/-OM2P	Available 2017	https://git.lede-project.org/?p=source.git;a=commit;h=ac82296c532dfe7706cee8645a0387b90eecca82	12.09	18.06.1		¿	Atheros AR7240	ar71xx	generic	1	400	16	64	Atheros AR7240	2	-		-	Yes	Atheros AR9285	b/g/n	-	ath9k		1	-	-	-	Yes	115200 / 8N1	No				4	¿	-	12 VDC, 1.0 A	om2p	View/Edit data			https://wikidevi.com/wiki/Open-Mesh_OM2P_v1	https://www.open-mesh.com/products/access-points/om2p.html		http://downloads.openwrt.org/releases/18.06.1/targets/ar71xx/generic/openwrt-18.06.1-ar71xx-generic-om2p-squashfs-factory.bin	http://downloads.openwrt.org/releases/18.06.1/targets/ar71xx/generic/openwrt-18.06.1-ar71xx-generic-om2p-squashfs-sysupgrade.bin	sysupgrade image = factory image;
102	WiFi Router	Open-Mesh	OM5P			Discontinued 2016	https://git.lede-project.org/?p=source.git;a=commit;h=34c9bc059695f67a829c1f4c173785687032ea68	14.07	18.06.1		U-Boot	Atheros AR9344	ar71xx	generic	1	520	16	64	Atheros AR9344	2	-		-	Yes	¿	-	a/n	unknown		-	¿	-	-	Yes	¿	¿				4	1	¿	¿		View/Edit data				http://www.open-mesh.com/om5p.html		http://downloads.openwrt.org/releases/18.06.1/targets/ar71xx/generic/openwrt-18.06.1-ar71xx-generic-om5p-squashfs-factory.bin	http://downloads.openwrt.org/releases/18.06.1/targets/ar71xx/generic/openwrt-18.06.1-ar71xx-generic-om5p-squashfs-sysupgrade.bin
104	WiFi Router	OMYlink	OMY-G1			Discontinued	https://git.lede-project.org/?p=source.git;a=commit;h=ee53a240ac902dc83209008a2671e7fdcf55957a	17.01.0	18.06.1		U-Boot	Atheros AR9341	ar71xx	generic	1	535	16	64	Atheros AR9341	5	-		-	Yes	Atheros AR9340	b/g/n	-	ath9k		¿	¿	1x 2.0	-	Yes	¿	No				¿	¿	¿	12 VDC	omy-g1	View/Edit data				http://www.omylink.com/eshowProduct.asp?id=31		http://downloads.openwrt.org/releases/18.06.1/targets/ar71xx/generic/openwrt-18.06.1-ar71xx-generic-omy-g1-squashfs-factory.bin	http://downloads.openwrt.org/releases/18.06.1/targets/ar71xx/generic/openwrt-18.06.1-ar71xx-generic-omy-g1-squashfs-sysupgrade.bin
105	WiFi AP	OMYlink	OMY-X1			Discontinued	https://git.lede-project.org/?p=source.git;a=commit;h=3fd98db8185a2636b90c7d41452e98fc8583a4e7	17.01.0	18.06.1		U-Boot	Atheros AR9341	ar71xx	generic	1	535	8	64	Atheros AR9341	2	-		-	Yes	Atheros AR9340	b/g/n	-	ath9k		-	-	-	-	Yes	¿	¿				2	1	-	PoE 802.3af	omy-x1	View/Edit data				http://omylink.com/eshowproduct.asp?id=30		http://downloads.openwrt.org/releases/18.06.1/targets/ar71xx/generic/openwrt-18.06.1-ar71xx-generic-omy-x1-squashfs-factory.bin	http://downloads.openwrt.org/releases/18.06.1/targets/ar71xx/generic/openwrt-18.06.1-ar71xx-generic-omy-x1-squashfs-sysupgrade.bin
11	WiFi Router	PQI	Air Pen			Available 2017	https://git.lede-project.org/?p=source.git;a=commit;h=261415a660c12a5673fe3d48dabaf677e1d5c32c	18.06.0	18.06.1		¿	Atheros AR9331	ar71xx	generic	1	400	¿	¿	-	1	-		¿	¿	¿	¿	-	unknown		-	¿	1x Power only	-	¿	¿	¿				¿	¿	¿	¿		View/Edit data							http://downloads.openwrt.org/releases/18.06.1/targets/ar71xx/generic/openwrt-18.06.1-ar71xx-generic-pqi-air-pen-squashfs-sysupgrade.bin
28	WiFi Router	Qihoo hardware	C301			unknown 2018	https://git.lede-project.org/?p=source.git;a=commit;h=7dbbdfb61f99a765ff02d40daa1d63c769df41ef	15.05	18.06.1		U-Boot	Atheros AR9344	ar71xx	generic	1	560	16	128	¿	3	-	1x WAN + 2x LAN	-	Yes	Atheros AR9344, Qualcomm Atheros QCA9882	b/g/n	a/n/ac	ath9k	3x3 MIMO	¿	¿	Yes	-	Yes	¿	¿				¿	¿	¿	5 VDC, 2.5 A	c301	View/Edit data						http://downloads.openwrt.org/releases/18.06.1/targets/ar71xx/generic/openwrt-18.06.1-ar71xx-generic-qihoo-c301-squashfs-factory.bin	http://downloads.openwrt.org/releases/18.06.1/targets/ar71xx/generic/openwrt-18.06.1-ar71xx-generic-qihoo-c301-squashfs-sysupgrade.bin
107	WiFi Router	ALFA Network	R36A			unknown 2018	https://git.openwrt.org/?p=openwrt/openwrt.git;a=commit;h=af8f0629df080bb057dea6cc77a1faacc648ae0d	18.06.0	18.06.1		U-Boot	Qualcomm Atheros QCA9531	ar71xx	generic	1	650	16	64	¿	2	-		-	¿	Qualcomm Atheros QCA9531	b/g/n	-	ath10k		-	-	1x 2.0	-	Yes	¿	¿				6	2	-	12 VDC		View/Edit data							http://downloads.openwrt.org/releases/18.06.1/targets/ar71xx/generic/openwrt-18.06.1-ar71xx-generic-r36a-squashfs-sysupgrade.bin
108	WiFi Router	Teltonika	RUT900			Available 2018	https://git.openwrt.org/?p=openwrt/openwrt.git;a=commit;h=1f06144cdec1487122201faa9350825ed565d99c	18.06.0	18.06.1		¿	Atheros AR9344	ar71xx	generic	1	550	16	128	¿	4	-		Mobile Wireless/Cellular network	¿	Atheros AR9344	b/g/n	-	ath9k		4	-	-	-	Yes	¿	¿				12	1	-	9-30 VDC barrel jack, passive PoE		View/Edit data				https://teltonika.lt/de/product/rut900/		http://downloads.openwrt.org/releases/18.06.1/targets/ar71xx/generic/openwrt-18.06.1-ar71xx-generic-rut900-squashfs-factory.bin	http://downloads.openwrt.org/releases/18.06.1/targets/ar71xx/generic/openwrt-18.06.1-ar71xx-generic-rut900-squashfs-sysupgrade.bin
109	WiFi Router	Redwave	RW2458N / AeroMAX 5			unknown 2018	https://git.lede-project.org/?p=source.git;a=commit;h=1e848b17ad73b8a6db44ee19cef2574bb9811e36	12.09	18.06.1		¿	Atheros AR7240	ar71xx	generic	1	390	8	32	¿	2	-		-	¿	1x mini-PCIe	-	-	unknown		-	¿	2x 2.0	-	¿	¿	¿				¿	¿	¿	¿	rw2458n	View/Edit data			https://wikidevi.com/wiki/Redwave_RW2458N	http://www.redwave.cc/		http://downloads.openwrt.org/releases/18.06.1/targets/ar71xx/generic/openwrt-18.06.1-ar71xx-generic-rw2458n-squashfs-factory.bin	http://downloads.openwrt.org/releases/18.06.1/targets/ar71xx/generic/openwrt-18.06.1-ar71xx-generic-rw2458n-squashfs-sysupgrade.bin
113	WiFi Router	YunCore	T830			unknown 2018	https://git.openwrt.org/?p=openwrt/openwrt.git;a=commit;h=d6f187f9389d67c2e9c8bf253c6566388a0522d3	18.06.0	18.06.1		¿	Qualcomm Atheros QCA9531	ar71xx	generic	1	650	16	128	¿	5	-		-	¿	Qualcomm Atheros QCA9531	b/g/n	-	ath10k		2	-	1x 2.0	-	Yes	¿	Yes				8	1	-	12 VDC, 1.5 A		View/Edit data				http://www.yuncore.com.cn/product.php?id=90&language=en_us			http://downloads.openwrt.org/releases/18.06.1/targets/ar71xx/generic/openwrt-18.06.1-ar71xx-generic-t830-squashfs-sysupgrade.bin
115	WiFi Router	TRENDnet	TEW-732BR	1.0R	https://fcc.io/XU8/TEW732BR	Discontinued 2016	https://git.lede-project.org/?p=source.git;a=commit;h=cdda5b041f3a98513a6b9916fffbea70c173ed5f	14.07	18.06.1		U-Boot	Atheros AR9341 rev 1	ar71xx	generic	1	535	8	64	¿	5	-		-	¿	Atheros AR9341 (integrated)	b/g/n	-	ath9k	2x2	-	¿	-	-	Yes	¿	Yes				1	2	¿	5 VDC, 1.0 A	tew-732br	View/Edit data			https://wikidevi.com/wiki/TRENDnet_TEW-732BR	https://www.trendnet.com/products/wifi/N-routers/N300/TEW-732BR		http://downloads.openwrt.org/releases/18.06.1/targets/ar71xx/generic/openwrt-18.06.1-ar71xx-generic-tew-732br-squashfs-factory.bin	http://downloads.openwrt.org/releases/18.06.1/targets/ar71xx/generic/openwrt-18.06.1-ar71xx-generic-tew-732br-squashfs-sysupgrade.bin
117	WiFi Router	TP-Link	TL-MR6400	v1		Discontinued	https://git.lede-project.org/?p=source.git;a=commit;h=a639cbfd00a47dc55b1e4cd47897fa0a3150d0e9	18.06.0	18.06.1		U-Boot	Qualcomm Atheros QCA9531	ar71xx	generic	1	650	8	64	¿	4	-		LTE	¿	Qualcomm Atheros QCA9531	b/g/n	-	ath10k		2	-	-	-	Yes	115200 / 8N1	¿				10	2	-	12 VDC, 1.0 A	tp-link_tl-mr6400_v1.0	View/Edit data					http://www.tp-link.com/en/download/TL-MR6400_V1.html	http://downloads.openwrt.org/releases/18.06.1/targets/ar71xx/generic/openwrt-18.06.1-ar71xx-generic-tl-mr6400-v1-squashfs-factory.bin	http://downloads.openwrt.org/releases/18.06.1/targets/ar71xx/generic/openwrt-18.06.1-ar71xx-generic-tl-mr6400-v1-squashfs-sysupgrade.bin
118	WiFi Router	TP-Link	TL-WDR3500	v1	https://fcc.io/TE7/WDR3500	Discontinued 2015	https://git.lede-project.org/?p=source.git;a=commit;h=492cbcdd6bb41392e3e242c8435855477dd37dc6	14.07	18.06.1		U-Boot	Atheros AR9344	ar71xx	generic	1	560	8	128	Atheros AR9344	5	-		-	Yes	Atheros AR9344, Atheros AR9582	b/g/n	a/n	ath9k		2	-	1x 2.0	-	Yes	¿	¿				¿	¿	-	¿	tl-wdr3500	View/Edit data			https://wikidevi.com/wiki/TP-LINK_TL-WDR3500			http://downloads.openwrt.org/releases/18.06.1/targets/ar71xx/generic/openwrt-18.06.1-ar71xx-generic-tl-wdr3500-v1-squashfs-factory.bin	http://downloads.openwrt.org/releases/18.06.1/targets/ar71xx/generic/openwrt-18.06.1-ar71xx-generic-tl-wdr3500-v1-squashfs-sysupgrade.bin
123	WiFi Router	TP-Link	TL-WDR6500	v2		Discontinued 2018	https://git.lede-project.org/?p=source.git;a=commit;h=af60c367b7a16d80dba422b00fde2611a7c7d2ca	17.01.0	18.06.1		U-Boot	Qualcomm Atheros QCA956X	ar71xx	generic	1	750	8	128	Qualcomm Atheros QCA956X	4	-		-	No	Qualcomm Atheros QCA9561, Qualcomm Atheros QCA9882	b/g/n	a/n/ac	ath10k	3x3 for 2.4GHz, 2x2 for 5GHz	-	-	1x Header	-	Yes	¿	Yes				1	1	-	12 VDC, 1.0 A	tp-link_tl-wdr6500_v2	View/Edit data	https://forum.openwrt.org/viewtopic.php?id=55883			http://www.tp-link.com.cn/product_385.html		http://downloads.openwrt.org/releases/18.06.1/targets/ar71xx/generic/openwrt-18.06.1-ar71xx-generic-tl-wdr6500-v2-squashfs-factory.bin	http://downloads.openwrt.org/releases/18.06.1/targets/ar71xx/generic/openwrt-18.06.1-ar71xx-generic-tl-wdr6500-v2-squashfs-sysupgrade.bin
130	WiFi Router	TP-Link	TL-WR710N	v2.1 (EU)		Available 2017	https://git.lede-project.org/?p=source.git;a=commit;h=1d2a4ec287f7da699eff26c22ffcd12cc5c6fe1f	17.01.0	18.06.1		U-Boot	Atheros AR9331	ar71xx	generic	1	400	8	32	Yes, serving LAN port only (eth1)	2	-		-	Yes	Atheros AR9331	b/g/n	-	ath9k		-	-	1x 2.0	-	Yes	115200 / 8N1	No				1	1	-	100-240 VAC, 50/60 Hz, 0.3 A	tl-wr710n	View/Edit data	https://forum.openwrt.org/viewtopic.php?id=59290			http://www.tp-link.com/en/products/details/cat-9_TL-WR710N.html	http://www.tp-link.com/en/download/TL-WR710N_V2.1.0.html	http://downloads.openwrt.org/releases/18.06.1/targets/ar71xx/generic/openwrt-18.06.1-ar71xx-generic-tl-wr710n-v2.1-squashfs-factory.bin	http://downloads.openwrt.org/releases/18.06.1/targets/ar71xx/generic/openwrt-18.06.1-ar71xx-generic-tl-wr710n-v2.1-squashfs-sysupgrade.bin	wallwart size; built in AC PSU
132	WiFi Router	TP-Link	TL-WR842ND	v1	https://fcc.io/TE7/WR842ND	Discontinued	https://git.lede-project.org/?p=source.git;a=commit;h=9a0e17857e8f10bbd50bcd935107730806138423	12.09	18.06.1		U-Boot	Atheros AR7241	ar71xx	generic	1	400	8	32	Atheros AR7241	5	-		-	Yes	Atheros AR9287	b/g/n	-	ath9k		2	-	1x 2.0	-	Yes	115200 / 8N1	No				9	2	-	12 VDC, 1.0 A	tl-wr842nd	View/Edit data			https://wikidevi.com/wiki/TP-LINK_TL-WR842ND_v1.x	http://www.tp-link.com/en/download/TL-WR842ND_V1.html	http://www.tp-link.com/en/download/TL-WR842ND_V1.html	http://downloads.openwrt.org/releases/18.06.1/targets/ar71xx/generic/openwrt-18.06.1-ar71xx-generic-tl-wr842n-v1-squashfs-factory.bin	http://downloads.openwrt.org/releases/18.06.1/targets/ar71xx/generic/openwrt-18.06.1-ar71xx-generic-tl-wr842n-v1-squashfs-sysupgrade.bin
133	WiFi Router	TP-Link	TL-WR842ND	v2	https://fcc.io/TE7/WR842NDV2	Discontinued 2016	https://git.lede-project.org/?p=source.git;a=commit;h=1f3478901593dd3bb4f32b2cdcb4c4cfecdbea5a	14.07	18.06.1		U-Boot	Atheros AR9341	ar71xx	generic	1	535	8	32	Atheros AR9341	5	-		-	Yes	Atheros AR9341	b/g/n	-	ath9k		2	¿	1x 2.0	-	¿	¿	¿				¿	¿	¿	12 VDC, 1.0 A	tl-wr842nd	View/Edit data			https://wikidevi.com/wiki/TP-LINK_TL-WR842ND_v2.x	http://www.tp-link.com/en/products/details/TL-WR842ND.html	http://www.tp-link.com/en/download/TL-WR842ND_V2.html	http://downloads.openwrt.org/releases/18.06.1/targets/ar71xx/generic/openwrt-18.06.1-ar71xx-generic-tl-wr842n-v2-squashfs-factory.bin	http://downloads.openwrt.org/releases/18.06.1/targets/ar71xx/generic/openwrt-18.06.1-ar71xx-generic-tl-wr842n-v2-squashfs-sysupgrade.bin
131	WiFi Router	TP-Link	TL-WR842N	v3	https://fccid.io/TE7WR842NV3	Available 2017	https://git.lede-project.org/?p=source.git;a=commit;h=0b45bec22c59cc6e6b2fa71dc9a88386c5587132	17.01.0	18.06.1		¿	Qualcomm Atheros QCA9531	ar71xx	generic	1	650	16	64	¿	5	-		-	¿	Qualcomm Atheros QCA9531	b/g/n	-	ath10k		-	-	1x 2.0	-	¿	¿	¿				9	2	-	12 VDC, 1.0 A	tl-wr842nd	View/Edit data				http://www.tp-link.com/us/products/details/cat-5506_TL-WR842N.html	http://www.tp-link.com/us/download/TL-WR842N.html	http://downloads.openwrt.org/releases/18.06.1/targets/ar71xx/generic/openwrt-18.06.1-ar71xx-generic-tl-wr842n-v3-squashfs-factory.bin	http://downloads.openwrt.org/releases/18.06.1/targets/ar71xx/generic/openwrt-18.06.1-ar71xx-generic-tl-wr842n-v3-squashfs-sysupgrade.bin
134	WiFi Router	TP-Link	TL-WR942N	v1		Discontinued	https://git.lede-project.org/?p=source.git;a=commit;h=b7cc6616152a12b3f68c5f36e9ef052da5de889e	18.06.0	18.06.1		U-Boot	Qualcomm Atheros QCA9561	ar71xx	generic	1	775	16	128	Qualcomm Atheros QCA9561	5	-		-	Yes	Qualcomm Atheros QCA9561	b/g/n	-	ath10k	3x3	-	-	2x 2.0	-	No	¿	¿				11	2	-	12 VDC, 1.5 A		View/Edit data				http://www.tp-link.ua/ru/products/details/TL-WR942N.html	http://www.tp-link.ua/ru/download/TL-WR942N.html	http://downloads.openwrt.org/releases/18.06.1/targets/ar71xx/generic/openwrt-18.06.1-ar71xx-generic-tl-wr942n-v1-squashfs-factory.bin	http://downloads.openwrt.org/releases/18.06.1/targets/ar71xx/generic/openwrt-18.06.1-ar71xx-generic-tl-wr942n-v1-squashfs-sysupgrade.bin	UART is disabled and GPIOs 14 15 used for USB LEDs
136	WiFi AP	ALFA Network	Tube2HP			Available 2017	https://git.lede-project.org/?p=source.git;a=commit;h=495aef39f4805b2d3b341dd7f70437901ce9d13b	17.01.0	18.06.1		U-Boot	Atheros AR9331	ar71xx	generic	1	400	16	64	-	1	-		-	¿	Atheros AR9331	b/g/n	-	ath9k		-	-	-	-	Yes	115200 / 8N1	¿				6	¿	-	PoE 12-24 VDC		View/Edit data	https://forum.openwrt.org/viewtopic.php?id=72726	https://forum.lede-project.org/t/alfa-2hp-openwrt-install-no-wifi-option-to-enable/14556					http://downloads.openwrt.org/releases/18.06.1/targets/ar71xx/generic/openwrt-18.06.1-ar71xx-generic-tube2h-16M-squashfs-sysupgrade.bin	2HP = 2H with double Flash/RAM
135	WiFi AP	ALFA Network	Tube2H			Available 2018	https://git.lede-project.org/?p=source.git;a=commit;h=495aef39f4805b2d3b341dd7f70437901ce9d13b	17.01.0	18.06.1		U-Boot	Atheros AR9331	ar71xx	generic	1	400	8	32	-	1	-		-	¿	Atheros AR9331	b/g/n	-	ath9k		-	-	-	-	Yes	115200 / 8N1	¿				6	¿	-	PoE 12-24 VDC		View/Edit data	https://forum.openwrt.org/viewtopic.php?id=72726			https://www.alfa.com.tw/products_show.php?pc=28&ps=113		http://downloads.openwrt.org/releases/18.06.1/targets/ar71xx/generic/openwrt-18.06.1-ar71xx-generic-tube2h-8M-squashfs-factory.bin	http://downloads.openwrt.org/releases/18.06.1/targets/ar71xx/generic/openwrt-18.06.1-ar71xx-generic-tube2h-8M-squashfs-sysupgrade.bin	Bootlog see https://forum.freifunk.net/t/alfa-tube2h-debrick/14914
13	WiFi AP	Ubiquiti	AirGateway Pro (AMG-PRO)			Available 2017	https://git.lede-project.org/?p=source.git;a=commit;h=1297679f4bbd47000d3ee36ed0f09efd7c581e76	17.01.0	18.06.1		¿	Atheros AR9344	ar71xx	generic	1	560	¿	32	¿	2	-		-	¿	Atheros AR9344	b/g/n	-	ath9k		-	-	-	-	Yes	115200 / 8N1	¿				1	2	-	PoE 24 VDC		View/Edit data				https://www.ubnt.com/accessories/airgateway/		http://downloads.openwrt.org/releases/18.06.1/targets/ar71xx/generic/openwrt-18.06.1-ar71xx-generic-ubnt-air-gateway-pro-squashfs-factory.bin	http://downloads.openwrt.org/releases/18.06.1/targets/ar71xx/generic/openwrt-18.06.1-ar71xx-generic-ubnt-air-gateway-pro-squashfs-sysupgrade.bin
12	WiFi Router	Ubiquiti	AirGateway			Available 2017	https://git.lede-project.org/?p=source.git;a=commit;h=d19530c69337ad0b378d8d74ae7fa6185c95aeb6	14.07	18.06.1		¿	Atheros AR9330 rev 1	ar71xx	generic	1	400	8	32	Atheros AR9331	2	-		-	Yes	Atheros	b/g/n	-	unknown		-	-	-	-	Yes	¿	¿				2	-	-	12-24 VDC, PoE		View/Edit data			https://wikidevi.com/wiki/Ubiquiti_Networks_airGateway			http://downloads.openwrt.org/releases/18.06.1/targets/ar71xx/generic/openwrt-18.06.1-ar71xx-generic-ubnt-air-gateway-squashfs-factory.bin	http://downloads.openwrt.org/releases/18.06.1/targets/ar71xx/generic/openwrt-18.06.1-ar71xx-generic-ubnt-air-gateway-squashfs-sysupgrade.bin
14	WiFi Router	Ubiquiti	AirRouter		https://fcc.io/SWX/-E2	Discontinued 2014	https://git.lede-project.org/?p=source.git;a=commit;h=f188f1bad53adc92a116227be05f9bc119f6d86e	12.09	18.06.1		U-Boot	Atheros AR7241	ar71xx	generic	1	400	8	32	Atheros AR7241	5	-	(passive, PoE, WAN, (HP, models))	-	Yes	Atheros AR7241	b/g/n	-	unknown	1x1	-	-	1x 2.0	-	Yes	¿	¿				3	1	-	5 VDC, 2.0 A	airrouter	View/Edit data	https://forum.openwrt.org/viewtopic.php?id=34434		https://wikidevi.com/wiki/Ubiquiti_Networks_airRouter	https://www.ubnt.com/download/airmax-legacy/airrouter	https://www.ubnt.com/download/airmax-legacy/airrouter/default/xmv562279291507161201bin\	http://downloads.openwrt.org/releases/18.06.1/targets/ar71xx/generic/openwrt-18.06.1-ar71xx-generic-ubnt-airrouter-squashfs-factory.bin	http://downloads.openwrt.org/releases/18.06.1/targets/ar71xx/generic/openwrt-18.06.1-ar71xx-generic-ubnt-airrouter-squashfs-sysupgrade.bin	Latest ChaosCalmer release appears to be broken! The 15.05-rc3 release appears to be OK.
26	WiFi Router	Ubiquiti	Bullet M			Available 2017	https://git.lede-project.org/?p=source.git;a=commit;h=cfd97db63ea4f0c0c1b73679feec7a2d99300783	10.03.1	18.06.1		¿	Atheros AR7240	ar71xx	generic	1	400	8	32	-	1	-		-	¿	¿	-	a/n	unknown	HT40, HT20, HT10 & HT05	1	-	-	-	¿	¿	¿				6	1	-	PoE 24V, 6W Max	bullet	View/Edit data	https://forum.openwrt.org/viewtopic.php?id=55106		https://wikidevi.com/wiki/Ubiquiti_Networks_Bullet2, https://wikidevi.com/wiki/Ubiquiti_Networks_Bullet2HP, https://wikidevi.com/wiki/Ubiquiti_Networks_Bullet5	https://www.ubnt.com/airmax/bulletm/	https://www.ubnt.com/download/?q=bullet	http://downloads.openwrt.org/releases/18.06.1/targets/ar71xx/generic/openwrt-18.06.1-ar71xx-generic-ubnt-bullet-m-squashfs-factory.bin	http://downloads.openwrt.org/releases/18.06.1/targets/ar71xx/generic/openwrt-18.06.1-ar71xx-generic-ubnt-bullet-m-squashfs-sysupgrade.bin	OEM Firmware airOS V7.1-RC added encryption preventing flashing non-stock firmware. Do not update to latest version right out the box.
106	WiFi Router	Ubiquiti	PicoStation M2HP			unknown 2018		10.03.1	18.06.1		¿	Atheros AR7240	ar71xx	generic	1	390	8	32	¿	1	-		-	No	Atheros AR7240	b/g/n	-	unknown		1	¿	-	-	Yes	¿	¿				¿	¿	¿	¿	picostationm2	View/Edit data						http://downloads.openwrt.org/releases/18.06.1/targets/ar71xx/generic/openwrt-18.06.1-ar71xx-generic-ubnt-bullet-m-squashfs-factory.bin	http://downloads.openwrt.org/releases/18.06.1/targets/ar71xx/generic/openwrt-18.06.1-ar71xx-generic-ubnt-bullet-m-squashfs-sysupgrade.bin	Picostation M2 device uses Bullet M2 firmware image
96	WiFi Router	Ubiquiti	NanoBeam M5			Available 2018		15.05	18.06.1		U-Boot	Atheros AR9342	ar71xx	generic	1	535	8	64	¿	1	-		-	¿	Atheros AR9342	-	a/n	unknown	2x2 MIMO	-	¿	-	-	Yes	¿	¿				6	1	¿	24 VDC, 0.5 A (PoE)	nanobeam	View/Edit data	https://forum.openwrt.org/viewtopic.php?id=49305					http://downloads.openwrt.org/releases/18.06.1/targets/ar71xx/generic/openwrt-18.06.1-ar71xx-generic-ubnt-loco-m-xw-squashfs-factory.bin	http://downloads.openwrt.org/releases/18.06.1/targets/ar71xx/generic/openwrt-18.06.1-ar71xx-generic-ubnt-loco-m-xw-squashfs-sysupgrade.bin
97	WiFi Router	Ubiquiti	NanoStation Loco M5 xw			unknown 2018	https://git.lede-project.org/?p=source.git;a=commit;h=cb37fe5ca587868f4a909949c884e981bd90727b	15.05	18.06.1		U-Boot	Atheros AR9342	ar71xx	generic	1	400	8	32	¿	1	-		-	No	Atheros AR9342	-	a/n	unknown		-	¿	-	-	Yes	¿	¿				¿	¿	¿	¿	nanostationm5	View/Edit data				https://www.ubnt.com/airmax/nanostationm/		http://downloads.openwrt.org/releases/18.06.1/targets/ar71xx/generic/openwrt-18.06.1-ar71xx-generic-ubnt-loco-m-xw-squashfs-factory.bin	http://downloads.openwrt.org/releases/18.06.1/targets/ar71xx/generic/openwrt-18.06.1-ar71xx-generic-ubnt-loco-m-xw-squashfs-sysupgrade.bin
98	WiFi Router	Ubiquiti	NanoStation M2			unknown 2018		10.03.1	18.06.1		U-Boot	Atheros AR7240	ar71xx	generic	1	390	8	32	¿	2	-		-	No	Atheros AR7240	b/g/n	-	unknown		-	¿	-	-	Yes	¿	Yes				¿	¿	¿	¿	nanostationm2	View/Edit data						http://downloads.openwrt.org/releases/18.06.1/targets/ar71xx/generic/openwrt-18.06.1-ar71xx-generic-ubnt-nano-m-squashfs-factory.bin	http://downloads.openwrt.org/releases/18.06.1/targets/ar71xx/generic/openwrt-18.06.1-ar71xx-generic-ubnt-nano-m-squashfs-sysupgrade.bin
99	WiFi Router	Ubiquiti	NanoStation M5 xm			unknown 2018		10.03.1	18.06.1		U-Boot	Atheros AR7240	ar71xx	generic	1	390	8	32	¿	2	-		-	No	Atheros AR9280	-	a/n	ath9k		-	-	-	-	Yes	¿	¿				¿	¿	-	¿	nanostationm5	View/Edit data						http://downloads.openwrt.org/releases/18.06.1/targets/ar71xx/generic/openwrt-18.06.1-ar71xx-generic-ubnt-nano-m-squashfs-factory.bin	http://downloads.openwrt.org/releases/18.06.1/targets/ar71xx/generic/openwrt-18.06.1-ar71xx-generic-ubnt-nano-m-squashfs-sysupgrade.bin
100	WiFi Router	Ubiquiti	NanoStation M5 xw			unknown 2018	https://git.lede-project.org/?p=source.git;a=commit;h=e503eeb46555363aa0548148d45ac01fd6706435	14.07	18.06.1		U-Boot	Atheros AR9342	ar71xx	generic	1	400	8	32	¿	2	-		-	No	Atheros AR9342	-	a/n	unknown		-	¿	-	-	Yes	¿	¿				¿	¿	¿	¿	nanostationm5	View/Edit data						http://downloads.openwrt.org/releases/18.06.1/targets/ar71xx/generic/openwrt-18.06.1-ar71xx-generic-ubnt-nano-m-xw-squashfs-factory.bin	http://downloads.openwrt.org/releases/18.06.1/targets/ar71xx/generic/openwrt-18.06.1-ar71xx-generic-ubnt-nano-m-xw-squashfs-sysupgrade.bin
110	WiFi Router	Ubiquiti	RouterStation			Discontinued	https://git.lede-project.org/?p=source.git;a=commit;h=824b251d9c39788b75a65cf348bb7049e8270f3d	10.03.1	18.06.1		RedBoot	Atheros AR7161	ar71xx	generic	1	680	16	64	Infineon ADM6996FC	3	-		-	Yes	3x mini-PCI	-	-	unknown		-	¿	1x 2.0	-	Yes	¿	Yes				¿	¿	¿	24 VDC, PoE	routerstation	View/Edit data			https://wikidevi.com/wiki/Ubiquiti_Networks_RouterStation			http://downloads.openwrt.org/releases/18.06.1/targets/ar71xx/generic/openwrt-18.06.1-ar71xx-generic-ubnt-rs-squashfs-factory.bin	http://downloads.openwrt.org/releases/18.06.1/targets/ar71xx/generic/openwrt-18.06.1-ar71xx-generic-ubnt-rs-squashfs-sysupgrade.bin
143	WiFi Router	Ubiquiti	UniFi Outdoor Plus	1	https://fcc.io/SWX/-UAPOUTDOOR	Available 2017	https://git.lede-project.org/?p=source.git;a=commit;h=ae70358b1b0dc6b5881ad931213e00793d8df9c2	15.05	18.06.1		U-Boot	Atheros AR7240	ar71xx	generic	1	400	16	64	¿	2	-		-	Yes	Atheros AR7240	b/g/n	-	unknown	2x2 MIMO	2	¿	-	-	¿	¿	¿				¿	¿	¿	48 VDC, 0.5 A, PoE 802.3af	unifi_outdoorplus	View/Edit data			https://wikidevi.com/wiki/Ubiquiti_Networks_UniFi_AP_Outdoor%2B_%28UAP-Outdoor%2B%29	https://www.ubnt.com/unifi/unifi-ap-outdoor/		http://downloads.openwrt.org/releases/18.06.1/targets/ar71xx/generic/openwrt-18.06.1-ar71xx-generic-ubnt-unifi-outdoor-plus-squashfs-factory.bin	http://downloads.openwrt.org/releases/18.06.1/targets/ar71xx/generic/openwrt-18.06.1-ar71xx-generic-ubnt-unifi-outdoor-plus-squashfs-sysupgrade.bin
138	WiFi Router	Ubiquiti	UniFi AP			Available 2018	https://git.lede-project.org/?p=source.git;a=commit;h=20b2a4417affc2d85e6c0eba48f19edcdb54c359	12.09	18.06.1		U-Boot	Atheros AR7240	ar71xx	generic	1	390	8	64	-	1	-		-	No	Atheros AR9280	b/g/n	-	ath9k	1x1 MIMO	-	¿	-	-	Yes	115200 / 8N1	¿				¿	¿	¿	24 VDC, 0.5 A	unifi	View/Edit data			https://wikidevi.com/wiki/Ubiquiti_Networks_UniFi	https://www.ubnt.com/unifi/unifi-ap/		http://downloads.openwrt.org/releases/18.06.1/targets/ar71xx/generic/openwrt-18.06.1-ar71xx-generic-ubnt-unifi-squashfs-factory.bin	http://downloads.openwrt.org/releases/18.06.1/targets/ar71xx/generic/openwrt-18.06.1-ar71xx-generic-ubnt-unifi-squashfs-sysupgrade.bin
144	WiFi AP	TP-Link	WBS210	v1		Available 2017	https://git.lede-project.org/?p=source.git;a=commit;h=1fef80f29cf6bdfcb6cdbd913b9147797b8bc218	17.01.0	18.06.1		¿	Qualcomm Atheros AR9350B	ar71xx	generic	1	560	8	64	¿	2	-		-	¿	¿	b/g/n	-	unknown		2	-	-	-	¿	¿	¿				7	1	-	16-27 VDC, PoE		View/Edit data				https://www.tp-link.com/en/products/details/WBS210.html	https://www.tp-link.com/en/download/WBS210_V1.html	http://downloads.openwrt.org/releases/18.06.1/targets/ar71xx/generic/openwrt-18.06.1-ar71xx-generic-wbs210-v1-squashfs-factory.bin	http://downloads.openwrt.org/releases/18.06.1/targets/ar71xx/generic/openwrt-18.06.1-ar71xx-generic-wbs210-v1-squashfs-sysupgrade.bin
145	WiFi AP	TP-Link	WBS510	v1		Available 2017	https://git.lede-project.org/?p=source.git;a=commit;h=1fef80f29cf6bdfcb6cdbd913b9147797b8bc218	17.01.0	18.06.1		¿	Qualcomm Atheros AR9350B	ar71xx	generic	1	560	8	64	¿	2	-		-	¿	¿	-	a/n	unknown		2	-	-	-	¿	¿	¿				7	1	-	16-27 VDC, PoE		View/Edit data				https://www.tp-link.com/en/products/details/cat-37_WBS510.html	https://www.tp-link.com/en/download/WBS510_V1.html	http://downloads.openwrt.org/releases/18.06.1/targets/ar71xx/generic/openwrt-18.06.1-ar71xx-generic-wbs510-v1-squashfs-factory.bin	http://downloads.openwrt.org/releases/18.06.1/targets/ar71xx/generic/openwrt-18.06.1-ar71xx-generic-wbs510-v1-squashfs-sysupgrade.bin
160	WiFi AP	HAK5	WiFi Pineapple NANO			Available 2018	https://git.openwrt.org/?p=openwrt/openwrt.git;a=commit;h=950b278c81cb380df869b0dadc02fa8258a91a6a	18.06.0	18.06.1		¿	Atheros AR9331	ar71xx	generic	1	400	16, microSD	64	¿	-	-		-	¿	Atheros AR9331	b/g/n	-	ath9k		2	-	1x 2.0	-	¿	¿	¿				1	1	-	5 VDC, 1.5 A		View/Edit data		https://forum.lede-project.org/search?q=WiFi Pineapple NANO		https://www.hak5.org/gear/wifi-pineapple			http://downloads.openwrt.org/releases/18.06.1/targets/ar71xx/generic/openwrt-18.06.1-ar71xx-generic-wifi-pineapple-nano-squashfs-sysupgrade.bin
152	WiFi Router	Netgear	WNR2200	v3	https://fcc.io/PY3/10200131	Discontinued	https://git.lede-project.org/?p=source.git;a=commit;h=fe781581dfb1ecbf6cd4b6b7b7ec504bec58042f	14.07	18.06.1		U-Boot	Atheros AR7241	ar71xx	generic	1	360	8	64	Atheros AR7241	5	-		-	Yes	Atheros AR9287	b/g/n	-	unknown	2x2 MIMO	-	-	1x 2.0	-	Yes	115200 / 8N1	¿				¿	¿	-	12 VDC, 1.5 A	wnr2200	View/Edit data			https://wikidevi.com/wiki/Netgear_WNR2200	http://www.netgear.com/home/products/networking/wifi-routers/wnr2200.aspx	http://support.netgear.de/product/WNR2200	http://downloads.openwrt.org/releases/18.06.1/targets/ar71xx/generic/openwrt-18.06.1-ar71xx-generic-wnr2200-squashfs-factory.img	http://downloads.openwrt.org/releases/18.06.1/targets/ar71xx/generic/openwrt-18.06.1-ar71xx-generic-wnr2200-squashfs-sysupgrade.bin
153	WiFi Router	Linksys	WRT160NL	1.0 (CUR01), 1.6 (CUR06)	https://fcc.io/Q87/-WRT160NL	Discontinued	https://git.lede-project.org/?p=source.git;a=commit;h=21d2934f38a2e8526028a3f4ce69196062a79dc9	10.03	18.06.1		U-Boot	Atheros AR9130	ar71xx	generic	1	400	8	32	Realtek RTL8306SD	5	-		-	Yes	Atheros AR9130, Atheros AR9102	b/g/n	-	ath9k		2	-	1x 2.0	-	Yes	115200 / 8N1	Yes				8	2	-	12 VDC, 1.5 A	wrt160nl	View/Edit data			https://wikidevi.com/wiki/Linksys_WRT160NL			http://downloads.openwrt.org/releases/18.06.1/targets/ar71xx/generic/openwrt-18.06.1-ar71xx-generic-wrt160nl-squashfs-factory.bin	http://downloads.openwrt.org/releases/18.06.1/targets/ar71xx/generic/openwrt-18.06.1-ar71xx-generic-wrt160nl-squashfs-sysupgrade.bin
146	WiFi Router	ZBT	WE1526			Available 2017	https://git.lede-project.org/?p=source.git;a=commit;h=f478fba663d3ea1bf919137277b9a81344006173	17.01.0	18.06.1		¿	Qualcomm Atheros QCA9531	ar71xx	generic	1	650	16	128	¿	5	-		-	¿	¿	b/g/n	-	unknown		-	-	1x 2.0	-	Yes	¿	¿				8	1	-	12 VDC, 1.0 A		View/Edit data				http://www.zbtlink.com/products/router/Indoorrouter/71.html			http://downloads.openwrt.org/releases/18.06.1/targets/ar71xx/generic/openwrt-18.06.1-ar71xx-generic-zbt-we1526-squashfs-sysupgrade.bin
163	WiFi AP	Zcomax	ZCN-1523H-2-8			unknown 2018	https://git.lede-project.org/?p=source.git;a=commit;h=b4336a8e2db89f6f1b9d9eee885e63c34e636df1	12.09	18.06.1		¿	Atheros AR7240 rev 2	ar71xx	generic	1	350	8	32	-	1	-		-	No	Atheros AR9285	b/g/n	-	ath9k	1x1 MIMO	1	-	-	-	¿	¿	¿				¿	¿	-	PoE 12 VDC, 0.9 A		View/Edit data						http://downloads.openwrt.org/releases/18.06.1/targets/ar71xx/generic/openwrt-18.06.1-ar71xx-generic-zcn-1523h-2-8-squashfs-factory.img	http://downloads.openwrt.org/releases/18.06.1/targets/ar71xx/generic/openwrt-18.06.1-ar71xx-generic-zcn-1523h-2-8-squashfs-sysupgrade.bin
164	WiFi AP	Zcomax	ZCN-1523H-5-16			unknown 2018	https://git.lede-project.org/?p=source.git;a=commit;h=b4336a8e2db89f6f1b9d9eee885e63c34e636df1	12.09	18.06.1		¿	Atheros AR7240 rev 2	ar71xx	generic	1	350	8	32	¿	2	-		-	No	Atheros AR9280	-	a/n	ath9k	1x1 MIMO	2	-	-	-	¿	¿	¿				¿	¿	-	PoE 15 VDC, 0.9A		View/Edit data						http://downloads.openwrt.org/releases/18.06.1/targets/ar71xx/generic/openwrt-18.06.1-ar71xx-generic-zcn-1523h-5-16-squashfs-factory.img	http://downloads.openwrt.org/releases/18.06.1/targets/ar71xx/generic/openwrt-18.06.1-ar71xx-generic-zcn-1523h-5-16-squashfs-sysupgrade.bin
71	WiFi Router	GL.iNet	GL-AR300M	v1.4.0	https://fccid.io/2AFIW-AR300M	Available 2018	https://git.lede-project.org/?p=source.git;a=commit;h=d963ddf0424a551e5fadd561c934bfdb5d198764	17.01.0	18.06.1	NAND flash, must be forced into booting from NOR flash	U-Boot	Qualcomm Atheros QCA9531	ar71xx	generic	1	650	16, 128NAND	128	Atheros QCA9531	2	-		-	Yes	Atheros QCA9531	b/g/n	-	ath10k		-	-	1x 2.0	-	Yes	115200 / 8N1	No				3	2	2	5 VDC, 1.0 A		View/Edit data		https://forum.lede-project.org/t/gl-ar300m-sysupgrade-problem/1812	https://wikidevi.com/wiki/GL.iNet_AR300M	https://www.gl-inet.com/product/gl-ar300m/	https://www.gl-inet.com/firmware/ar300m/		https://downloads.openwrt.org/releases/18.06.1/targets/ar71xx/generic/openwrt-18.06.1-ar71xx-generic-gl-ar300m-squashfs-sysupgrade.bin	NOT SUPPORTED YET: Flashing to the 128MB NAND flash! Can only be installed to the 16MB NOR flash, which is not booted by default. (GL-AR300M16 only has 16MB Nor flash)
64	WiFi AP	EnGenius	ENS202EXT	1.0.0		Available 2018	https://git.lede-project.org/?p=source.git;a=commit;h=558d86923e3f5a62577036aa2bace2532163ca13	18.06.0	18.06.1		U-Boot	Atheros AR9341	ar71xx	generic	1	535	16	64	¿	2	-		-	Yes	Atheros AR9341	b/g/n	-	ath9k		2	-	-	-	Yes	115200 / 8N1	No				7	1	-	PoE 24V, 0.6A	engenius_ens202ext_1.0.0	View/Edit data	https://forum.openwrt.org/viewtopic.php?id=60793			https://www.engeniustech.com/engenius-products/outdoor-wireless-ap-ens202ext/	https://downloads.lede-project.org/snapshots/targets/ar71xx/generic/openwrt-ar71xx-generic-ens202ext-squashfs-factory.bin	http://downloads.openwrt.org/releases/18.06.1/targets/ar71xx/generic/openwrt-18.06.1-ar71xx-generic-ens202ext-squashfs-sysupgrade.bin
16	WiFi Router	TP-Link	Archer C5 AC1200	v1	https://fcc.io/TE7/C5	Discontinued	https://git.lede-project.org/?p=source.git;a=commit;h=dc628f2e0870d448313e790398bfaf36850c4702	14.07	18.06.1		U-Boot	Qualcomm Atheros QCA9558	ar71xx	generic	1	720	16	128	Atheros AR8327N	-	5		-	Yes	Qualcomm Atheros QCA9558, QCA9880-BR4A	b/g/n	a/n/ac	ath10k	3x3	2	-	2x 2.0	-	Yes	¿	Yes				¿	¿	-	12 VDC, 2.5 A	archer-c5-c7-wdr7500	View/Edit data		https://forum.lede-project.org/t/tp-link-archer-c5-v2-0-support	https://wikidevi.com/wiki/TP-LINK_Archer_C5_v1.x	http://www.tp-link.com/en/products/details/cat-9_Archer-C5.html	http://www.tp-link.com/en/download/Archer-C5_V1.20.html	http://downloads.openwrt.org/releases/18.06.1/targets/ar71xx/generic/openwrt-18.06.1-ar71xx-generic-archer-c5-v1-squashfs-factory.bin	http://downloads.openwrt.org/releases/18.06.1/targets/ar71xx/generic/openwrt-18.06.1-ar71xx-generic-archer-c5-v1-squashfs-sysupgrade.bin
23	WiFi Router	TP-Link	Archer C7 AC1750	v1, v1.1	https://fcc.io/TE7/C7	Discontinued	https://git.lede-project.org/?p=source.git;a=commit;h=d19dae6e2d9f5f0f332b048443a0419b6238fa25	14.07	18.06.1	WiFi 5GHz	U-Boot	Qualcomm Atheros QCA9558	ar71xx	generic	1	720	8	128	Atheros AR8327N	-	5		-	Yes	Qualcomm Atheros QCA9558, Qualcomm Atheros QCA9880-AR1A	b/g/n	a/n/ac	ath10k	3x3	3	-	2x 2.0	-	Yes	¿	Yes				¿	¿	-	12 VDC, 2.5 A	archer-c5-c7-wdr7500	View/Edit data			https://wikidevi.com/wiki/TP-LINK_Archer_C7_v1.x	http://www.tp-link.com/en/products/details/Archer-C7.html	http://www.tp-link.com/en/download/Archer-C7_V1.html	http://downloads.openwrt.org/releases/18.06.1/targets/ar71xx/generic/openwrt-18.06.1-ar71xx-generic-archer-c7-v1-squashfs-factory.bin	http://downloads.openwrt.org/releases/18.06.1/targets/ar71xx/generic/openwrt-18.06.1-ar71xx-generic-archer-c7-v1-squashfs-sysupgrade.bin
22	WiFi Router	TP-Link	Archer C7 AC1750	v2, v2.1	https://fcc.io/TE7/C7V2	Discontinued	https://git.lede-project.org/?p=source.git;a=commit;h=1bce5e83284a9fb8c5c9eb3f53bf1335a3f52744	14.07	18.06.1		U-Boot	Qualcomm Atheros QCA9558	ar71xx	generic	1	720	16	128	Atheros AR8327N	-	5		-	Yes	Qualcomm Atheros QCA9558, Qualcomm Atheros QCA9880-BR4A	b/g/n	a/n/ac	ath10k	3x3	3	-	2x 2.0	-	Yes	¿	Yes				6	1	-	12 VDC, 2.5 A	archer-c5-c7-wdr7500	View/Edit data	https://forum.openwrt.org/viewtopic.php?id=44201	https://forum.lede-project.org/t/archer-c7-v2-lede-factory-install-problem/6039	https://wikidevi.com/wiki/TP-LINK_Archer_C7_v2.x	http://www.tp-link.com/en/products/details/cat-9_Archer-C7.html	https://www.tp-link.com/en/download/Archer-C7_V2.html#Firmware	http://downloads.openwrt.org/releases/18.06.1/targets/ar71xx/generic/openwrt-18.06.1-ar71xx-generic-archer-c7-v2-squashfs-factory.bin	http://downloads.openwrt.org/releases/18.06.1/targets/ar71xx/generic/openwrt-18.06.1-ar71xx-generic-archer-c7-v2-squashfs-sysupgrade.bin
24	WiFi Router	TP-Link	Archer C7 AC1750	v4	https://fcc.io/TE7/C7V4	Discontinued 2017	https://git.lede-project.org/?p=source.git;a=commit;h=9887afb1afcf387f6892315413e610a6816df463	18.06.0	18.06.1		U-Boot	Qualcomm Atheros QCA9563	ar71xx	generic	1	775	16	128	Qualcomm Atheros QCA8337N	-	5		-	Yes	Qualcomm Atheros QCA9563, Qualcomm Atheros QCA9880	b/g/n	a/n/ac	ath10k		3	-	2x 2.0	-	Yes	¿	¿				7	2	-	12 VDC, 2.0 A		View/Edit data	https://forum.lede-project.org/t/archer-c7-v4-support/3924/180	https://forum.lede-project.org/t/archer-c7-v4-support/3924/180	https://wikidevi.com/wiki/TP-LINK_Archer_C7_v4.x	http://www.tp-link.com/en/products/details/Archer-C7.html	http://www.tp-link.com/en/download/Archer-C7_V4.html	http://downloads.openwrt.org/releases/18.06.1/targets/ar71xx/generic/openwrt-18.06.1-ar71xx-generic-archer-c7-v4-squashfs-factory.bin	http://downloads.openwrt.org/releases/18.06.1/targets/ar71xx/generic/openwrt-18.06.1-ar71xx-generic-archer-c7-v4-squashfs-sysupgrade.bin	router is supported in release firmware since 18.06.0rc2
21	WiFi Router	TP-Link	Archer C7	v5	https://fcc.io/TE7/C7V5	Available 2018	https://git.openwrt.org/?p=openwrt/openwrt.git;a=commit;h=bf39d5594b3c8f9409e6d9408a1f370c9f18d0dd	18.06.0	18.06.1		¿	Qualcomm Atheros QCA9563	ar71xx	generic	1	750	16	128	Qualcomm Atheros QCA8337N	-	5		-	Yes	Qualcomm Atheros QCA9563, Qualcomm Atheros QCA9880	b/g/n	a/n/ac	ath10k		-	-	1x 2.0	-	Yes	¿	¿				10	2	-	12 VDC, 1.5 A		View/Edit data			https://wikidevi.com/wiki/TP-LINK_Archer_C7_v5.x	https://www.tp-link.com/en/products/details/Archer-C7.html	https://www.tp-link.com/en/download/Archer-C7_V5.html	http://downloads.openwrt.org/releases/18.06.1/targets/ar71xx/generic/openwrt-18.06.1-ar71xx-generic-archer-c7-v5-squashfs-factory.bin	http://downloads.openwrt.org/releases/18.06.1/targets/ar71xx/generic/openwrt-18.06.1-ar71xx-generic-archer-c7-v5-squashfs-sysupgrade.bin	Do this: https://git.openwrt.org/?p=openwrt/openwrt.git;a=commit;h=5bdd238b634a34b038fbea9046893de29a77c000 24 https://openwrt.org/toh/tp-link/tp-link_archer_c20_v4#installation 17 but you have to change the filename to ArcherC7v5_tp_recovery.bin
51	WiFi Router	D-Link	DGL-5500	A1		Discontinued 2017	https://git.lede-project.org/?p=source.git;a=commit;h=974f286261065f972e4af9065e84e5a8c94942cc	15.05	18.06.1		¿	Qualcomm Atheros QCA9558	ar71xx	generic	1	¿	16	128	Atheros AR8327	-	5		-	Yes	Qualcomm Atheros QCA9558, Qualcomm Atheros QCA9882	b/g/n	a/n/ac	ath10k	3x3 MIMO	-	-	1x 2.0	-	¿	¿	¿				¿	¿	-	12 VDC, 2.0 A	dgl-5500	View/Edit data			https://wikidevi.com/wiki/D-Link_DGL-5500_rev_A1	https://support.dlink.com/ProductInfo.aspx?m=dgl-5500	https://support.dlink.com/ProductInfo.aspx?m=dgl-5500	http://downloads.openwrt.org/releases/18.06.1/targets/ar71xx/generic/openwrt-18.06.1-ar71xx-generic-dgl-5500-a1-squashfs-factory.bin	http://downloads.openwrt.org/releases/18.06.1/targets/ar71xx/generic/openwrt-18.06.1-ar71xx-generic-dgl-5500-a1-squashfs-sysupgrade.bin
52	WiFi Router	D-Link	DHP-1565		https://fcc.io/KA2/HP1565A1	Discontinued 2018	https://git.lede-project.org/?p=source.git;a=commit;h=f210f3811a61f9b90bba3218e3b139fda92b6a23	17.01.0	18.06.1		U-Boot	Atheros AR9344	ar71xx	generic	1	560	16	128	¿	-	5		Powerline	¿	Atheros AR9344	b/g/n	-	ath9k		-	-	1x 2.0	-	¿	¿	¿				¿	¿	-	100-240 VAC, 50-60 Hz, 0.4 A	dhp-1565	View/Edit data		https://forum.lede-project.org/search?q=DHP-1565	https://wikidevi.com/wiki/D-Link_DHP-1565_rev_A1	http://www.dlink.com/de/de/products/dhp-1565-wireless-n-powerline-gigabit-router	http://www.dlink.com/de/de/products/dhp-1565-wireless-n-powerline-gigabit-router	http://downloads.openwrt.org/releases/18.06.1/targets/ar71xx/generic/openwrt-18.06.1-ar71xx-generic-dhp-1565-a1-squashfs-factory.bin	http://downloads.openwrt.org/releases/18.06.1/targets/ar71xx/generic/openwrt-18.06.1-ar71xx-generic-dhp-1565-a1-squashfs-sysupgrade.bin
53	WiFi Router	D-Link	DIR-825	B1, B2	https://fcc.io/KA2/DIR825B1	Discontinued 2013	https://git.lede-project.org/?p=source.git;a=commit;h=e4d21e039947af35a6b85f92ce86e7be4beeaac3	12.09	18.06.1		U-Boot	Atheros AR7161	ar71xx	generic	1	680	8	64	Realtek RTL8366SR	-	5		-	Yes	2x Atheros AR922x	b/g/n	a/n	ath9k		2	-	1x 2.0	-	Yes	115200 / 8N1	Yes				¿	¿	-	12 VDC, 2.0 A	dir-825	View/Edit data			https://wikidevi.com/wiki/D-Link_DIR-825_rev_B1			http://downloads.openwrt.org/releases/18.06.1/targets/ar71xx/generic/openwrt-18.06.1-ar71xx-generic-dir-825-b1-squashfs-factory.bin	http://downloads.openwrt.org/releases/18.06.1/targets/ar71xx/generic/openwrt-18.06.1-ar71xx-generic-dir-825-b1-squashfs-sysupgrade.bin	B2 appears to only be different in labeling. The default firmware claims B1 and even /proc/cpuinfo claim to be B1 revisions even though the packaging and the sticker say B2 (see devicepage)
54	WiFi Router	D-Link	DIR-825	C1	https://fcc.io/KA2/IR825C1	Discontinued 2013	https://git.lede-project.org/?p=source.git;a=commit;h=f7ff677169b9dd4de676472be88d9d44716e3759	14.07	18.06.1		U-Boot	Atheros AR9344	ar71xx	generic	1	560	16	128	¿	-	5		-	Yes	Atheros AR9344, Atheros AR9382	b/g/n	a/n	ath9k		2	-	1x 2.0	-	Yes	115200 / 8N1	Yes				¿	¿	-	12 VDC, 2.0 A	dir-825	View/Edit data			https://wikidevi.com/wiki/D-Link_DIR-825_rev_C1			http://downloads.openwrt.org/releases/18.06.1/targets/ar71xx/generic/openwrt-18.06.1-ar71xx-generic-dir-825-c1-squashfs-factory.bin	http://downloads.openwrt.org/releases/18.06.1/targets/ar71xx/generic/openwrt-18.06.1-ar71xx-generic-dir-825-c1-squashfs-sysupgrade.bin
55	WiFi Router	D-Link	DIR-835	A1	https://fcc.io/KA2/IR835A1	Discontinued 2016	https://git.lede-project.org/?p=source.git;a=commit;h=257bfc21afe14da432ead147463f83b5cdf6881b	14.07	18.06.1		U-Boot	Atheros AR9344	ar71xx	generic	1	560	16	128	Atheros AR8327	-	5		-	Yes	Atheros AR9344, Atheros AR9380	b/g/n	a/n	ath9k		3	-	1x 2.0	-	Yes	115200 / 8N1	¿				3	2	-	12 VDC, 2.0 A	dir-835	View/Edit data			https://wikidevi.com/wiki/D-Link_DIR-835_rev_A1	http://support.dlink.ca/ProductInfo.aspx?m=DIR-835	http://support.dlink.ca/ProductInfo.aspx?m=DIR-835	http://downloads.openwrt.org/releases/18.06.1/targets/ar71xx/generic/openwrt-18.06.1-ar71xx-generic-dir-835-a1-squashfs-factory.bin	http://downloads.openwrt.org/releases/18.06.1/targets/ar71xx/generic/openwrt-18.06.1-ar71xx-generic-dir-835-a1-squashfs-sysupgrade.bin
56	WiFi Router	D-Link	DIR-869	A1	https://fcc.io/KA2/IR869A1	Available 2018	https://git.lede-project.org/?p=source.git;a=commit;h=5abeba3450f0ca436a8e83089a0031fd279fc569	17.01.0	18.06.1		¿	Qualcomm Atheros QCA9563	ar71xx	generic	1	750	16	64	Atheros AR8337N	-	5		-	Yes	Qualcomm Atheros QCA9563, Qualcomm Atheros QCA9880-BR4A	b/g/n	a/n/ac	ath10k		-	-	-	-	Yes	¿	¿				¿	¿	-	12 VDC, 1.5 A		View/Edit data			https://wikidevi.com/wiki/D-Link_DIR-869	http://www.dlink.com/de/de/products/dir-869-exo-ac1750-wi-fi-router	http://www.dlink.com/de/de/products/dir-869-exo-ac1750-wi-fi-router	http://downloads.openwrt.org/releases/18.06.1/targets/ar71xx/generic/openwrt-18.06.1-ar71xx-generic-dir-869-a1-squashfs-factory.bin	http://downloads.openwrt.org/releases/18.06.1/targets/ar71xx/generic/openwrt-18.06.1-ar71xx-generic-dir-869-a1-squashfs-sysupgrade.bin
65	WiFi Router	EnGenius	EPG5000	v1.0.0	https://fcc.io/A8J/EPG5000	Discontinued 2017	https://git.lede-project.org/?p=source.git;a=commit;h=710a17e16d0afae90865ae6bd001479a3a0eda2c	15.05	18.06.1		U-Boot	Qualcomm Atheros QCA9558	ar71xx	generic	1	720	16	256	Qualcomm Atheros QCA8337N	-	5		-	Yes	Qualcomm Atheros QCA9558, QCA9880	b/g/n	a/n/ac	ath10k		-	-	1x 2.0	-	Yes	115200 / 8N1	¿				5	2	-	12 VDC, 1.5 A	epg5000	View/Edit data			https://wikidevi.com/wiki/EnGenius_EPG5000	http://www.engenius-europe.com/index.php/product-zoo/home-soho/item/epg5000	http://www.engenius-europe.com/index.php/product-zoo/home-soho/item/epg5000\	http://downloads.openwrt.org/releases/18.06.1/targets/ar71xx/generic/openwrt-18.06.1-ar71xx-generic-epg5000-squashfs-factory.dlf	http://downloads.openwrt.org/releases/18.06.1/targets/ar71xx/generic/openwrt-18.06.1-ar71xx-generic-epg5000-squashfs-sysupgrade.bin
66	WiFi Router	EnGenius	ESR1750	v1.1.0	https://fcc.io/A8J/ESR1750	Discontinued 2015	https://git.lede-project.org/?p=source.git;a=commit;h=c4c25e741ed4a89822182991acb37e68d685b79f	14.07	18.06.1		U-Boot	Qualcomm Atheros QCA9558	ar71xx	generic	1	720	16	256	Qualcomm Atheros QCA8337N	-	5		-	Yes	Qualcomm Atheros QCA9558, QCA9880	b/g/n	a/n/ac	ath10k	3x3	-	-	1x 2.0	-	Yes	115200 / 8N1	¿				5	2	-	12 VDC, 1.5 A	esr1750	View/Edit data			https://wikidevi.com/wiki/EnGenius_ESR1750	https://www.engeniustech.com/engenius-products/dual-band-wireless-ac1750-gigabit-cloud-router/	https://www.engeniustech.com/engenius-products/dual-band-wireless-ac1750-gigabit-cloud-router/	http://downloads.openwrt.org/releases/18.06.1/targets/ar71xx/generic/openwrt-18.06.1-ar71xx-generic-esr1750-squashfs-factory.dlf	http://downloads.openwrt.org/releases/18.06.1/targets/ar71xx/generic/openwrt-18.06.1-ar71xx-generic-esr1750-squashfs-sysupgrade.bin
67	WiFi Router	EnGenius	ESR900	v1.00	https://fcc.io/A8J/ESR900	Discontinued	https://git.openwrt.org/?p=openwrt/openwrt.git;a=commit;h=fec25962824da27c3f02021bbd4db969639b8717	15.05	18.06.1		U-Boot	Qualcomm Atheros QCA9558	ar71xx	generic	1	720	16	128	Atheros AR8327N	-	5		-	Yes	Qualcomm Atheros QCA9558, Atheros AR9580	b/g/n	a/n	ath9k		-	-	1x 2.0	-	Yes	115200 / 8N1	No				3		-	12 VDC, 1.5 A	esr900	View/Edit data	https://forum.openwrt.org/viewtopic.php?pid=237833		https://wikidevi.com/wiki/EnGenius_ESR900	http://www.engeniusnetworks.com/product/product.php?c=14&s=35&p=115	http://www.engeniusnetworks.com/product/product.php?c=14&s=35&p=115	http://downloads.openwrt.org/releases/18.06.1/targets/ar71xx/generic/openwrt-18.06.1-ar71xx-generic-esr900-squashfs-factory.dlf	http://downloads.openwrt.org/releases/18.06.1/targets/ar71xx/generic/openwrt-18.06.1-ar71xx-generic-esr900-squashfs-sysupgrade.bin
68	WiFi Router	Belkin	F9K1115 v2 (AC 1750 DB)	v2	https://fcc.io/K7S/F9K1115V2	Discontinued 2016	https://git.lede-project.org/?p=source.git;a=commit;h=211cac98d559fdcb11fd0825aaf165da15c87b71	15.05	18.06.1		U-Boot	Qualcomm Atheros QCA9558	ar71xx	generic	1	720	16	128	Qualcomm Atheros QCA8337	-	5		-	Yes	Qualcomm Atheros QCA9558, Qualcomm Atheros QCA9880-2R4E (mini-PCIe)	b/g/n	a/n/ac	ath10k	3x3	-	-	2x 3.0	-	Yes	115200 / 8N1	Yes				1	2	-	12 VDC, 2.5 A	f9k1115v2	View/Edit data			https://wikidevi.com/wiki/Belkin_F9K1115_v2	http://www.belkin.com/us/p/P-F9K1115/	http://cache-www.belkin.com/support/dl/F9K1115_WW_2.03.97.bin	http://downloads.openwrt.org/releases/18.06.1/targets/ar71xx/generic/openwrt-18.06.1-ar71xx-generic-f9k1115v2-squashfs-factory.bin	http://downloads.openwrt.org/releases/18.06.1/targets/ar71xx/generic/openwrt-18.06.1-ar71xx-generic-f9k1115v2-squashfs-sysupgrade.bin
87	WiFi Router	Mercury	MW4530R	v1		Discontinued	https://git.lede-project.org/?p=source.git;a=commit;h=af1dd57a3716f62835d75fa1e4aaaa47c74dcf8e	14.07	18.06.1		U-Boot	Atheros AR9344	ar71xx	generic	1	400	8	128	¿	-	5		-	Yes	Atheros AR9340, Atheros AR9580	b/g/n	-	ath9k		3	-	1x 2.0	-	Yes	¿	¿				¿	¿	-	¿	mw4530r	View/Edit data	https://forum.openwrt.org/viewtopic.php?id=45495					http://downloads.openwrt.org/releases/18.06.1/targets/ar71xx/generic/openwrt-18.06.1-ar71xx-generic-mw4530r-v1-squashfs-factory.bin	http://downloads.openwrt.org/releases/18.06.1/targets/ar71xx/generic/openwrt-18.06.1-ar71xx-generic-mw4530r-v1-squashfs-sysupgrade.bin
91	WiFi Router	Western Digital	My Net N750		https://fcc.io/RRK/-E2F	Discontinued 2013	https://git.lede-project.org/?p=source.git;a=commit;h=2318a46d846453b6dfb93e3edc3575722ba782c0	14.07	18.06.1		U-Boot	Atheros AR9344	ar71xx	generic	1	560	16	128	Atheros AR8327N	-	5		-	Yes	Atheros AR9344, Atheros AR9380	b/g/n	a/n	ath9k		-	-	2x 2.0	-	Yes	¿	¿				¿	¿	-	12 VDC, 2.0 A	n750	View/Edit data	https://forum.openwrt.org/viewtopic.php?id=46864		https://wikidevi.com/wiki/Western_Digital_My_Net_N750	http://support.wdc.com/product/install.asp?groupid=1702&		http://downloads.openwrt.org/releases/18.06.1/targets/ar71xx/generic/openwrt-18.06.1-ar71xx-generic-mynet-n750-squashfs-factory.bin	http://downloads.openwrt.org/releases/18.06.1/targets/ar71xx/generic/openwrt-18.06.1-ar71xx-generic-mynet-n750-squashfs-sysupgrade.bin
112	WiFi Router	YunCore	SR3200			unknown 2018	https://git.lede-project.org/?p=source.git;a=commit;h=c198ca682c187e61730119134e1dde75da2e7a16	17.01.0	18.06.1		U-Boot	Qualcomm Atheros QCA9563	ar71xx	generic	1	775	16	128	¿	-	5		-	¿	Qualcomm Atheros QCA9563, Qualcomm Atheros QCA9882	b/g/n	a/n/ac	ath10k		6	-	2x 2.0	-	¿		¿				¿	¿	-	¿		View/Edit data		https://forum.lede-project.org/search?q=yuncore%20sr3200		http://www.yuncore.com.cn/product.php?id=83			http://downloads.openwrt.org/releases/18.06.1/targets/ar71xx/generic/openwrt-18.06.1-ar71xx-generic-sr3200-squashfs-sysupgrade.bin
114	WiFi Router	TRENDnet	TEW-673GRU	1.0R		Discontinued 2012	https://git.lede-project.org/?p=source.git;a=commit;h=81f15f502667749faa72fc73944c51be18907b34	12.09	18.06.1		U-Boot	Atheros AR7161 rev 2	ar71xx	generic	1	680	8	64	Realtek RTL8366SR	-	5		-	¿	Atheros AR9280	b/g/n	-	ath9k		2	-	2x 2.0	-	Yes	115200 / 8N1	¿				¿	¿	-	12 VDC, 2.0 A	tew-673gru	View/Edit data			https://wikidevi.com/wiki/TRENDnet_TEW-673GRU	https://www.trendnet.com/support/supportdetail.asp?prod=160_TEW-673GRU	https://www.trendnet.com/support/downloads.asp?SUBTYPE_ID=1382	http://downloads.openwrt.org/releases/18.06.1/targets/ar71xx/generic/openwrt-18.06.1-ar71xx-generic-tew-673gru-squashfs-factory.bin	http://downloads.openwrt.org/releases/18.06.1/targets/ar71xx/generic/openwrt-18.06.1-ar71xx-generic-tew-673gru-squashfs-sysupgrade.bin
116	WiFi Router	TRENDnet	TEW-823DRU	v1.0R	https://fcc.io/XU8/TEW823824	Discontinued 2016	https://git.lede-project.org/?p=source.git;a=commit;h=1f71f2220d9b78ee5b319e1107eedb8f0d0c4c0e	17.01.0	18.06.1		¿	Qualcomm Atheros QCA9558	ar71xx	generic	1	720	16	256	¿	-	5		-	¿	Qualcomm Atheros QCA9558, QCA9880-BR4A	b/g/n	a/n/ac	ath10k		-	¿	1x 2.0	¿	¿	¿	¿				¿	2	¿	12 VDC, 2.0 A	tew-823dru	View/Edit data			https://wikidevi.com/wiki/TRENDnet_TEW-823DRU_V1.xR	https://www.trendnet.com/products/proddetail.asp?prod=110_TEW-823DRU	http://www.trendnet.com/support/supportdetail.asp?prod=110_TEW-823DRU	http://downloads.openwrt.org/releases/18.06.1/targets/ar71xx/generic/openwrt-18.06.1-ar71xx-generic-tew-823dru-squashfs-factory.bin	http://downloads.openwrt.org/releases/18.06.1/targets/ar71xx/generic/openwrt-18.06.1-ar71xx-generic-tew-823dru-squashfs-sysupgrade.bin
119	WiFi Router	TP-Link	TL-WDR3600	1.1, 1.2, 1.3, 1.4, 1.5	https://fcc.io/TE7/WDR3600	Discontinued 2015	https://git.lede-project.org/?p=source.git;a=commit;h=0517183b9cb942102f02f40e587162a5e92f1335	14.07	18.06.1		U-Boot	Atheros AR9344	ar71xx	generic	1	560	8	128	Atheros AR8327N	-	5	1 WAN + 4x LAN	-	Yes	Atheros AR9344, Atheros AR9582	b/g/n	a/n	ath9k	2x2 MIMO 2.4GHz, 2x2 MIMO 5GHz, ath9k	2	-	2x 2.0	-	Yes	115200 / 8N1	Yes				9	1	-	12 VDC, 1.5 A	tl-wdr3600	View/Edit data			https://wikidevi.com/wiki/TP-LINK_TL-WDR3600	http://www.tp-link.com/en/products/details/cat-9_TL-WDR3600.html	http://www.tp-link.com/res/down/soft/TL-WDR3600_V1_150518.zip	http://downloads.openwrt.org/releases/18.06.1/targets/ar71xx/generic/openwrt-18.06.1-ar71xx-generic-tl-wdr3600-v1-squashfs-factory.bin	http://downloads.openwrt.org/releases/18.06.1/targets/ar71xx/generic/openwrt-18.06.1-ar71xx-generic-tl-wdr3600-v1-squashfs-sysupgrade.bin	This device is very similar to the TP-Link TL-WDR4300. For USB mod, see device page.
120	WiFi Router	TP-Link	TL-WDR4300	1.0, 1.1, 1.2, 1.3, 1.4, 1.5, 1.6, 1.7	https://fcc.io/TE7/WDR4300	Discontinued 2015	https://git.lede-project.org/?p=source.git;a=commit;h=7c87391c55a713a9ef9df169ab23e79177184b1a	14.07	18.06.1		U-Boot	Atheros AR9344	ar71xx	generic	1	560	8	128	Atheros AR8327N	-	5		-	Yes	Atheros AR9344, Atheros AR9580	b/g/n	a/n	ath9k		3	-	2x 2.0	-	Yes	115200 / 8N1	Yes				5	1	-	12 VDC, 1.5 A	tl-wdr4300	View/Edit data	https://forum.openwrt.org/viewtopic.php?id=36534		https://wikidevi.com/wiki/TP-LINK_TL-WDR4300	http://www.tplink.com/en/products/details/cat-9_TL-WDR4300.html	http://www.tplink.com/en/download/TL-WDR4300_V1.html	http://downloads.openwrt.org/releases/18.06.1/targets/ar71xx/generic/openwrt-18.06.1-ar71xx-generic-tl-wdr4300-v1-squashfs-factory.bin	http://downloads.openwrt.org/releases/18.06.1/targets/ar71xx/generic/openwrt-18.06.1-ar71xx-generic-tl-wdr4300-v1-squashfs-sysupgrade.bin
121	WiFi Router	TP-Link	TL-WDR4310	v1.0	https://fcc.io/TE7/WDR4300	Discontinued 2015	https://git.lede-project.org/?p=source.git;a=commit;h=33220828dc3f7a41ae066b47375929dad6deb914	12.09	18.06.1		U-Boot	Atheros AR9344	ar71xx	generic	1	560	8	128	Atheros AR8327N	-	5		-	Yes	Atheros AR9344, Atheros AR9580	b/g/n	a/n	ath9k		3	-	2x 2.0	-	Yes	115200 / 8N1	Yes						-	12 VDC, 1.5 A	tl-wdr4310	View/Edit data	https://forum.openwrt.org/viewtopic.php?id=36534		https://wikidevi.com/wiki/TP-LINK_TL-WDR4310			http://downloads.openwrt.org/releases/18.06.1/targets/ar71xx/generic/openwrt-18.06.1-ar71xx-generic-tl-wdr4310-v1-squashfs-factory.bin	http://downloads.openwrt.org/releases/18.06.1/targets/ar71xx/generic/openwrt-18.06.1-ar71xx-generic-tl-wdr4310-v1-squashfs-sysupgrade.bin
122	WiFi Router	TP-Link	TL-WDR4900	2.0 (CN)		unknown 2018	https://git.lede-project.org/?p=source.git;a=commit;h=f433088d500392f5369fc04e4bf9f36be06831a8	14.07	18.06.1		U-Boot	Qualcomm Atheros QCA9558	ar71xx	generic	1	720	8	128	Atheros AR8327N	-	5		-	Yes	Qualcomm Atheros QCA9558, Atheros AR9580	b/g/n	a/n	ath9k		6	-	2x 2.0	-	Yes	115200 / 8N1	Yes				10	¿	-	12 VDC, 1.5 A / 2.5 A	tl-wdr4900	View/Edit data	https://forum.openwrt.org/viewtopic.php?id=42099		https://wikidevi.com/wiki/TP-LINK_TL-WDR4900_v2	http://www.tp-link.com.cn/product_double_292.html		http://downloads.openwrt.org/releases/18.06.1/targets/ar71xx/generic/openwrt-18.06.1-ar71xx-generic-tl-wdr4900-v2-squashfs-factory.bin	http://downloads.openwrt.org/releases/18.06.1/targets/ar71xx/generic/openwrt-18.06.1-ar71xx-generic-tl-wdr4900-v2-squashfs-sysupgrade.bin
25	WiFi Router	TP-Link	Archer C7R WDR7500	v3.0 (CN)		Discontinued	https://git.lede-project.org/?p=source.git;a=commit;h=7cc3beff324d2418c261b59a25dcf180b56232de	17.01.0	18.06.1		U-Boot	Qualcomm Atheros QCA9558	ar71xx	generic	1	720	8	128	Atheros AR8327N	-	5	cpu is connected to 2 switch ports	-	Yes	Qualcomm Atheros QCA9558, QCA9880-BR4A	b/g/n	a/n/ac	ath10k	3x3	-	¿	2x 2.0	-	Yes	¿	¿				¿	¿	¿	¿	archer-c5-c7-wdr7500	View/Edit data	https://forum.openwrt.org/viewtopic.php?id=44201			http://www.tp-link.com.cn/product_double_299.html		http://downloads.openwrt.org/releases/18.06.1/targets/ar71xx/generic/openwrt-18.06.1-ar71xx-generic-tl-wdr7500-v3-squashfs-factory.bin	http://downloads.openwrt.org/releases/18.06.1/targets/ar71xx/generic/openwrt-18.06.1-ar71xx-generic-tl-wdr7500-v3-squashfs-sysupgrade.bin
128	WiFi Router	TP-Link	TL-WR1043ND	v1.x	https://fcc.io/TE7/WR1043NX	Discontinued	https://git.lede-project.org/?p=source.git;a=commit;h=b12d752a63e94e1072f9434edbae8cdc1ad8860e	10.03.1	18.06.1		U-Boot	Atheros AR9132	ar71xx	generic	1	400	8	32	Realtek RTL8366RB	-	5		-	Yes	Atheros AR9103	b/g/n	-	ath9k	3x3	3	-	1x 2.0	-	Yes	115200 / 8N1	Yes				10	2	-	12 VDC, 1.5 A	tl-wr1043nd	View/Edit data			https://wikidevi.com/wiki/TP-LINK_TL-WR1043ND_v1.x	http://www.tp-link.com/en/download/TL-WR1043ND_V1.html	http://www.tp-link.com/resources/software/TL-WR1043ND_V1_140319.zip	http://downloads.openwrt.org/releases/18.06.1/targets/ar71xx/generic/openwrt-18.06.1-ar71xx-generic-tl-wr1043nd-v1-squashfs-factory.bin	http://downloads.openwrt.org/releases/18.06.1/targets/ar71xx/generic/openwrt-18.06.1-ar71xx-generic-tl-wr1043nd-v1-squashfs-sysupgrade.bin
125	WiFi Router	TP-Link	TL-WR1043ND	v2.x	https://fcc.io/TE7/WR1043NDV2	Discontinued	https://git.lede-project.org/?p=source.git;a=commit;h=a6ecce827a31e8c7e7bbc2fd8de913d319bb5554	14.07	18.06.1		U-Boot	Qualcomm Atheros QCA9558	ar71xx	generic	1	720	8	64	Atheros AR8327N	-	5		-	Yes	Qualcomm Atheros QCA9558	b/g/n	-	ath9k	[bgn 3x3]	3	-	1x 2.0	-	Yes	115200 / 8N1	No				9	2	-	12 VDC, 1.5 A	tl-wr1043nd	View/Edit data			https://wikidevi.com/wiki/TP-LINK_TL-WR1043ND_v2.x	http://www.tp-link.com/en/download/TL-WR1043ND_V2.html	http://www.tp-link.com/resources/software/TL-WR1043ND_V2_140613.zip	http://downloads.openwrt.org/releases/18.06.1/targets/ar71xx/generic/openwrt-18.06.1-ar71xx-generic-tl-wr1043nd-v2-squashfs-factory.bin	http://downloads.openwrt.org/releases/18.06.1/targets/ar71xx/generic/openwrt-18.06.1-ar71xx-generic-tl-wr1043nd-v2-squashfs-sysupgrade.bin	German stock firmware is newer than the english version above.
126	WiFi Router	TP-Link	TL-WR1043ND	v3.x	https://fcc.io/TE7/WR1043NDV3	Discontinued 2017	https://git.lede-project.org/?p=source.git;a=commit;h=846b8593fc2b9ab6fc03a4407f2146ac9396fb51	15.05.1	18.06.1		U-Boot	Qualcomm Atheros QCA9558	ar71xx	generic	1	720	8	64	Atheros AR8327N	-	5		-	Yes	Qualcomm Atheros QCA9558	b/g/n	-	ath9k	3x3	3	-	1x 2.0	-	Yes	¿	No				9	2	-	12 VDC, 1.5 A	tl-wr1043nd	View/Edit data			https://wikidevi.com/wiki/TP-LINK_TL-WR1043ND_v3.x	http://www.tp-link.com/en/download/TL-WR1043ND_V3.html	http://www.tp-link.com/res/down/soft/TL-WR1043ND_V3_150514.zip	http://downloads.openwrt.org/releases/18.06.1/targets/ar71xx/generic/openwrt-18.06.1-ar71xx-generic-tl-wr1043nd-v3-squashfs-factory.bin	http://downloads.openwrt.org/releases/18.06.1/targets/ar71xx/generic/openwrt-18.06.1-ar71xx-generic-tl-wr1043nd-v3-squashfs-sysupgrade.bin
127	WiFi Router	TP-Link	TL-WR1043ND	v4.x	https://fccid.io/TE7WR1043NDV4	Available 2017	https://git.lede-project.org/?p=source.git;a=commit;h=1a4d07c2c534588cd7c8fb8bd479eb952c213dba	17.01.0	18.06.1		U-Boot	Qualcomm Atheros QCA9563	ar71xx	generic	1	750	16	64	Atheros AR8337N	-	5		-	Yes	Qualcomm Atheros QCA9563	b/g/n	-	ath9k		3	-	1x 2.0	-	Yes	¿	No				9	2	-	12 VDC, 1.5 A	tl-wr1043nd	View/Edit data			https://wikidevi.com/wiki/TP-LINK_TL-WR1043ND_v4.x	http://www.tp-link.com/en/download/TL-WR1043ND_V4.html	http://www.tp-link.com/en/download/TL-WR1043ND_V4.html	http://downloads.openwrt.org/releases/18.06.1/targets/ar71xx/generic/openwrt-18.06.1-ar71xx-generic-tl-wr1043nd-v4-squashfs-factory.bin	http://downloads.openwrt.org/releases/18.06.1/targets/ar71xx/generic/openwrt-18.06.1-ar71xx-generic-tl-wr1043nd-v4-squashfs-sysupgrade.bin
129	WiFi Router	TP-Link	TL-WR2543ND	v1.0, v1.2	https://fcc.io/TE7/WR2543N	Discontinued	https://git.openwrt.org/?p=openwrt/openwrt.git;a=commit;h=af015f956c35717909247a5732f6862d3de1476f	12.09	18.06.1		U-Boot	Atheros AR7242	ar71xx	generic	1	400	8	64	Realtek RTL8367R	-	5		-	Yes	Atheros AR9380	b/g/n	a/n	ath9k		3	-	1x 2.0	-	Yes	115200 / 8N1	No				10	2	-	12 VDC, 1.5 A	tl-wr2543nd	View/Edit data			https://wikidevi.com/wiki/TP-LINK_TL-WR2543ND_v1	https://www.tp-link.com/en/download/TL-WR2543ND.html	https://www.tp-link.com/en/download/TL-WR2543ND.html	http://downloads.openwrt.org/releases/18.06.1/targets/ar71xx/generic/openwrt-18.06.1-ar71xx-generic-tl-wr2543-v1-squashfs-factory.bin	http://downloads.openwrt.org/releases/18.06.1/targets/ar71xx/generic/openwrt-18.06.1-ar71xx-generic-tl-wr2543-v1-squashfs-sysupgrade.bin
147	WiFi Router	Sitecom	WLR-8100	v1 001		Discontinued	https://git.lede-project.org/?p=source.git;a=commit;h=fd892350c2c999f00782012e1caa821696345f2f	15.05	18.06.1		U-Boot	Qualcomm Atheros QCA9558	ar71xx	generic	1	720	16	128	Qualcomm Atheros QCA8337N	-	5		-	Yes	Qualcomm Atheros QCA9558, Qualcomm Atheros QCA9880	b/g/n	a/n/ac	ath10k	3x3 MIMO	-	-	1x 2.0, 1x 3.0	-	Yes	115200 / 8N1	¿				¿	¿	-	12 VDC, 2.0 A	wlr-8100	View/Edit data	https://forum.openwrt.org/viewtopic.php?id=45802		https://wikidevi.com/wiki/Sitecom_WLR-8100	https://www.sitecom.com/en/ac1750-wi-fi-gigabit-router-x8/wlr-8100/p/1621	http://www.sitecomlearningcentre.com/de/products/wlr-8100v1001/wi-fi-router-x8-ac1750/downloads	http://downloads.openwrt.org/releases/18.06.1/targets/ar71xx/generic/	http://downloads.openwrt.org/releases/18.06.1/targets/ar71xx/generic/openwrt-18.06.1-ar71xx-generic-wlr8100-squashfs-sysupgrade.bin
148	WiFi Router	Netgear	WNDR3700	v1	https://fcc.io/PY3/08300092	Discontinued	https://git.lede-project.org/?p=source.git;a=commit;h=6d2fa1c89648d9492714ca54c394e022af61adf6	10.03	18.06.1		U-Boot	Atheros AR7161	ar71xx	generic	1	680	8	64	Realtek RTL8366SR	-	5	1x WAN + 4x LAN	-	Yes	Atheros AR9220, Atheros AR9223	b/g/n	a/n	ath9k	2x2	-	-	1x 2.0	-	Yes	¿	Yes				10	3	-	12 VDC, 2.5 A	wndr3700	View/Edit data	https://forum.openwrt.org/viewtopic.php?id=28392	https://forum.lede-project.org/t/build-for-wndr3700v1-v2-wndr3800/64	https://wikidevi.com/wiki/Netgear_WNDR3700v1		http://support.netgear.de/product/WNDR3700v1	http://downloads.openwrt.org/releases/18.06.1/targets/ar71xx/generic/openwrt-18.06.1-ar71xx-generic-wndr3700-squashfs-factory.img	http://downloads.openwrt.org/releases/18.06.1/targets/ar71xx/generic/openwrt-18.06.1-ar71xx-generic-wndr3700-squashfs-sysupgrade.bin
149	WiFi Router	Netgear	WNDR3700	v2	https://fcc.io/PY3/08300092	Discontinued	https://git.lede-project.org/?p=source.git;a=commit;h=67c3e0bf7e5148a91205d280d4029b32dcc9b6e0	10.03	18.06.1		U-Boot	Atheros AR7161	ar71xx	generic	1	680	16	64	Realtek RTL8366SR	-	5	1 WAN + 4x LAN	-	Yes	Atheros AR9220, Atheros AR9223	b/g/n	a/n	ath9k	2x2	-	-	1x 2.0	-	Yes	115200 / 8N1	Yes				2	3	-	12 VDC, 2.5 A	wndr3700	View/Edit data	https://forum.openwrt.org/viewtopic.php?id=28392	https://forum.lede-project.org/t/build-for-wndr3700v1-v2-wndr3800/64	https://wikidevi.com/wiki/Netgear_WNDR3700v2		http://support.netgear.de/product/WNDR3700v2	http://downloads.openwrt.org/releases/18.06.1/targets/ar71xx/generic/openwrt-18.06.1-ar71xx-generic-wndr3700v2-squashfs-factory.img	http://downloads.openwrt.org/releases/18.06.1/targets/ar71xx/generic/openwrt-18.06.1-ar71xx-generic-wndr3700v2-squashfs-sysupgrade.bin
150	WiFi Router	Netgear	WNDR3800		https://fcc.io/PY3/08300092	Discontinued	https://git.lede-project.org/?p=source.git;a=commit;h=4a70cace093d476ea17f59a87e8043162a991a53	10.03.1	18.06.1		U-Boot	Atheros AR7161	ar71xx	generic	1	680	16	128	Realtek RTL8366SR	-	5	1x WLAN, 4x LAN	-	Yes	Atheros AR9220, Atheros AR9223	b/g/n	a/n	ath9k	2x2	-	-	1x 2.0	-	Yes	115200 / 8N1	Yes				¿	¿	-	12 VDC, 2.5 A	wndr3800	View/Edit data	https://forum.openwrt.org/viewtopic.php?id=28392, https://forum.openwrt.org/viewtopic.php?id=50914	https://forum.lede-project.org/t/build-for-wndr3700v1-v2-wndr3800/64	https://wikidevi.com/wiki/Netgear_WNDR3800	http://support.netgear.com/product/WNDR3800	http://support.netgear.de/product/WNDR3800	http://downloads.openwrt.org/releases/18.06.1/targets/ar71xx/generic/openwrt-18.06.1-ar71xx-generic-wndr3800-squashfs-factory.img	http://downloads.openwrt.org/releases/18.06.1/targets/ar71xx/generic/openwrt-18.06.1-ar71xx-generic-wndr3800-squashfs-sysupgrade.bin	Identical to WNDR3700v2 but with more RAM/Flash;
151	WiFi Router	Netgear	WNDR3800	1CHNAS		Discontinued	https://git.lede-project.org/?p=source.git;a=commit;h=e7be51a0fd57b9dd12b764ff0414ad5eccb5c8dc	15.05.1	18.06.1		U-Boot	Atheros AR7161	ar71xx	generic	1	680	16	128	¿	-	5	5 Gigabit Ethernet - WLAN (1) and LAN (4)	-	Yes	Atheros AR9220, Atheros AR9223	b/g/n	a/n	ath9k		-	¿	1x 2.0	-	Yes	¿	Yes				¿	¿	¿	12 VDC, 2.5 A	wndr3800	View/Edit data						http://downloads.openwrt.org/releases/18.06.1/targets/ar71xx/generic/openwrt-18.06.1-ar71xx-generic-wndr3800ch-squashfs-factory.img	http://downloads.openwrt.org/releases/18.06.1/targets/ar71xx/generic/openwrt-18.06.1-ar71xx-generic-wndr3800ch-squashfs-sysupgrade.bin
154	WiFi Router	Buffalo	WZR-450HP2			unknown 2018	https://git.lede-project.org/?p=source.git;a=commit;h=a1837135e04b511a6204937c8ed00ba637cc6f0f	15.05	18.06.1		¿	Qualcomm Atheros QCA9558	ar71xx	generic	1	720	16	128	Atheros AR8327	-	5		¿	Yes	Qualcomm Atheros QCA9558	b/g/n	-	ath10k		¿	¿	¿	¿	Yes	¿	Yes				5	2	¿	12 VDC, 1.0 A	wzr-450hp2	View/Edit data			https://wikidevi.com/wiki/Buffalo_WZR-450HP2D			http://downloads.openwrt.org/releases/18.06.1/targets/ar71xx/generic/openwrt-18.06.1-ar71xx-generic-wzr-450hp2-squashfs-factory.bin	http://downloads.openwrt.org/releases/18.06.1/targets/ar71xx/generic/openwrt-18.06.1-ar71xx-generic-wzr-450hp2-squashfs-sysupgrade.bin
155	WiFi Router	Buffalo	WZR-600DHP		https://fcc.io/FDI/-09101889-0	Available 2017	https://git.lede-project.org/?p=source.git;a=commit;h=107e0c6d1f37fa474b8cc667d5a2e8d0c47eafea	14.07	18.06.1		U-Boot	Atheros AR7161	ar71xx	generic	1	680	32	128	Atheros AR8316	-	5		-	Yes	Atheros AR9280 Rev 2	b/g/n	a/n	ath9k		-	¿	1x 2.0	-	Yes	¿	Yes				¿	¿	¿	12 VDC, 2.0 A	wzr-600dhp	View/Edit data		https://forum.lede-project.org/t/clients-in-same-wlan-cant-reach-each-other/2501	https://wikidevi.com/wiki/Buffalo_WZR-600DHP			http://downloads.openwrt.org/releases/18.06.1/targets/ar71xx/generic/openwrt-18.06.1-ar71xx-generic-wzr-600dhp-squashfs-factory.bin	http://downloads.openwrt.org/releases/18.06.1/targets/ar71xx/generic/openwrt-18.06.1-ar71xx-generic-wzr-600dhp-squashfs-sysupgrade.bin	CAUTION: Problems with clients of the router connecting to each other have been reported with LEDE 17.01.4 https://forum.lede-project.org/t/clients-in-same-wlan-cant-reach-each-other/2501 . Older releases such as Chaos Calmer do not have this issue.
156	WiFi Router	Buffalo	WZR-HP-AG300H	v1	https://fcc.io/FDI/-09101889-0	Discontinued 2016	https://git.lede-project.org/?p=source.git;a=commit;h=86dbc3a02d374e6fba80e1df5014cca3dcfba8ce	12.09	18.06.1		U-Boot	Atheros AR7161	ar71xx	generic	1	680	32	128	Atheros AR8316	-	5		-	Yes	Atheros AR9220, Atheros AR9223	b/g/n	a/n	ath9k		-	-	1x 2.0	-	Yes	115200 / 8N1	Yes				¿	¿	-	12 VDC, 2.0 A	wzr-hp-ag300h	View/Edit data			https://wikidevi.com/wiki/Buffalo_WZR-HP-AG300H			http://downloads.openwrt.org/releases/18.06.1/targets/ar71xx/generic/openwrt-18.06.1-ar71xx-generic-wzr-hp-ag300h-squashfs-factory.bin	http://downloads.openwrt.org/releases/18.06.1/targets/ar71xx/generic/openwrt-18.06.1-ar71xx-generic-wzr-hp-ag300h-squashfs-sysupgrade.bin
157	WiFi Router	Buffalo	WZR-HP-G300NH	v1	https://fcc.io/FDI/-09101560-0	Discontinued 2016	https://git.lede-project.org/?p=source.git;a=commit;h=001ebd8d90028c583b1e3b2ef40e3a168c6e7b6a	10.03.1	18.06.1		U-Boot	Atheros AR9132 rev 2	ar71xx	generic	1	400	32	64	Realtek RTL8366SR	-	5		-	Yes	Atheros AR9103	b/g/n	-	ath9k		-	-	1x 2.0	-	Yes	115200 / 8N1	¿				¿	¿	-	12 VDC, 2.0 A	wzr-hp-g300h	View/Edit data	https://forum.openwrt.org/viewtopic.php?id=24052		https://wikidevi.com/wiki/Buffalo_WZR-HP-G300NH			http://downloads.openwrt.org/releases/18.06.1/targets/ar71xx/generic/openwrt-18.06.1-ar71xx-generic-wzr-hp-g300nh-squashfs-factory.bin	http://downloads.openwrt.org/releases/18.06.1/targets/ar71xx/generic/openwrt-18.06.1-ar71xx-generic-wzr-hp-g300nh-squashfs-sysupgrade.bin
158	WiFi Router	Buffalo	WZR-HP-G300NH2	A0A0, A0A1, A1A0, C1A0	https://fcc.io/FDI/-09101896-0	Discontinued 2016	https://git.lede-project.org/?p=source.git;a=commit;h=0cc056cb7eb02798531f532e0a2c9cf5f28a6a49	12.09	18.06.1		U-Boot	Atheros AR7242	ar71xx	generic	1	400	32	64	ag71xx-mdio.0	-	5		-	Yes	Atheros AR9280 Rev 2	b/g/n	-	ath9k	2x2	-	-	1x 2.0	-	Yes	115200 / 8N1	¿				5	4	-	12 VDC, 1.5 A	wzr-hp-g300nh2	View/Edit data	https://forum.openwrt.org/viewtopic.php?id=24052		https://wikidevi.com/wiki/Buffalo_WZR-HP-G300NH2	http://www.buffalo-technology.com/en/products/network-devices/300mbps-wireless-n/routers/archive/airstation-trade-nfiniti-trade-wireless-n-high-power-router/	http://www.buffalo-technology.com/download_validate.php?uid=77879	http://downloads.openwrt.org/releases/18.06.1/targets/ar71xx/generic/openwrt-18.06.1-ar71xx-generic-wzr-hp-g300nh2-squashfs-factory.bin	http://downloads.openwrt.org/releases/18.06.1/targets/ar71xx/generic/openwrt-18.06.1-ar71xx-generic-wzr-hp-g300nh2-squashfs-sysupgrade.bin
159	WiFi Router	Buffalo	WZR-HP-G450H	v1	https://fcc.io/FDI/-09101912-0	Discontinued 2016	https://git.lede-project.org/?p=source.git;a=commit;h=1f809532dede86733e24007e562181f428f55e23	12.09	18.06.1		U-Boot	Atheros AR7242	ar71xx	generic	1	400	32	64	Atheros AR8316	-	5		-	Yes	Atheros AR9300 Rev 3	b/g/n	-	ath9k		3	¿	1x 2.0	-	Yes	¿	¿				¿	¿	¿	12 VDC, 1.5 A	wzr-hp-g450h	View/Edit data			https://wikidevi.com/wiki/Buffalo_WZR-HP-G450H			http://downloads.openwrt.org/releases/18.06.1/targets/ar71xx/generic/openwrt-18.06.1-ar71xx-generic-wzr-hp-g450h-squashfs-factory.bin	http://downloads.openwrt.org/releases/18.06.1/targets/ar71xx/generic/openwrt-18.06.1-ar71xx-generic-wzr-hp-g450h-squashfs-sysupgrade.bin
162	WiFi Router	Meraki	Z1			Available 2016	https://git.openwrt.org/?p=openwrt/openwrt.git;a=commit;h=68d649f5cd9ee2f6fda00df7bde4b9074474becf	17.01.0	18.06.1		other	Atheros AR9344	ar71xx	generic	1	560	128NAND	128	Atheros AR8236	-	5		-	Yes	Atheros AR9344, Atheros AR9280 (PCIe)	b/g/n	a/n	ath9k		-	¿	1x 2.0	¿	Yes	¿	Yes				3	1	¿	12 VDC, 1.0 A	z1	View/Edit data	https://forum.openwrt.org/viewtopic.php?id=62504		https://wikidevi.com/wiki/Meraki_Z1				http://downloads.openwrt.org/releases/18.06.1/targets/ar71xx/nand/openwrt-18.06.1-ar71xx-nand-z1-squashfs-sysupgrade.tar	Unofficial images at https://github.com/riptidewave93/Openwrt-Z1/releases until the patches get merged upstream
124	WiFi Router	TP-Link	TL-WR1043N	v5	https://fcc.io/TE7/WR1043NV5	Available 2018	https://git.lede-project.org/?p=source.git;a=commit;h=673793d753717dc49e5a6f9b1bba52658cae63fc	18.06.0	18.06.1		U-Boot	Qualcomm Atheros QCA9563	ar71xx	generic	1	775	16	64	Qualcomm Atheros QCA8337	-	5		-	Yes	Qualcomm Atheros QCA9563	b/g/n	-	ath9k		-	-	-	-	Yes	115200 / 8N1	¿				8	2	-	9 VDC, 0.85 A		View/Edit data		https://forum.lede-project.org/t/solved-tp-link-tl-wr1043n-v5-0/4538/64	https://wikidevi.com/wiki/TP-LINK_TL-WR1043N_v5.x	http://www.tp-link.com/en/products/details/TL-WR1043N.html	http://www.tp-link.com/en/download/TL-WR1043N.html	https://downloads.lede-project.org/releases/18.06.1/targets/ar71xx/generic/openwrt-18.06.1-ar71xx-generic-tl-wr1043n-v5-squashfs-factory.bin	https://downloads.lede-project.org/releases/18.06.1/targets/ar71xx/generic/openwrt-18.06.1-ar71xx-generic-tl-wr1043n-v5-squashfs-sysupgrade.bin
49	WiFi Router	PowerCloud Systems	CR5000		https://fcc.io/U2M/-WBR4200AGN	Discontinued	https://git.openwrt.org/?p=openwrt/openwrt.git;a=commit;h=fb1273dfddd89ff487dae16265a2870e9d175dfb	17.01.0	18.06.1		U-Boot	Atheros AR9342	ar71xx	generic	1	535	8	64	Atheros AR8327	-	5		-	Yes	Atheros AR1022, Atheros AR9382	b/g/n	a/n	ath9k		-	-	1x 2.0	-	Yes	115200 / 8N1	No				3	2	-	12 VDC, 1.25 A	powercloud_systems_cr5000	View/Edit data			https://wikidevi.com/wiki/Senao_WBR4200AGN	http://skydog.com/		https://downloads.openwrt.org/releases/18.06.1/targets/ar71xx/generic/openwrt-18.06.1-ar71xx-generic-cr3000-nocloud-squashfs-sysupgrade.bin	https://downloads.openwrt.org/releases/18.06.1/targets/ar71xx/generic/openwrt-18.06.1-ar71xx-generic-cr3000-nocloud-squashfs-sysupgrade.bin	aka "Senao WBR4200AGN" + "Skydog"; serial requires soldering on a header
111	WiFi Router	Ubiquiti	RouterStation Pro			Discontinued	https://git.lede-project.org/?p=source.git;a=commit;h=1fe8e242f2b3b19449148165309d48b732021e10	10.03	18.06.1		RedBoot	Atheros AR7161	ar71xx	generic	1	680	16	128	Atheros AR8316	-	4		-	Yes	3x mini-PCI	-	-	unknown		-	¿	1x 2.0	-	Yes	¿	Yes				2	1	¿	48 VDC, PoE 802.3af	routerstation.pro	View/Edit data	https://forum.openwrt.org/viewtopic.php?id=20668		https://wikidevi.com/wiki/Ubiquiti_Networks_RouterStation_Pro			http://downloads.openwrt.org/releases/18.06.1/targets/ar71xx/generic/openwrt-18.06.1-ar71xx-generic-ubnt-rspro-squashfs-factory.bin	http://downloads.openwrt.org/releases/18.06.1/targets/ar71xx/generic/openwrt-18.06.1-ar71xx-generic-ubnt-rspro-squashfs-sysupgrade.bin
59	WiFi Router	Qxwlan	E558	v2	http://¿	unknown 2018	https://git.openwrt.org/?p=openwrt/openwrt.git;a=commit;h=21ad5fb1eafd33f82850c18d1df3b247fce17e0e	18.06.0	18.06.1		U-Boot	Qualcomm Atheros QCA9558	ar71xx	generic	1	720	8, 16	128	Atheros AR8327	-	3		-	Yes	Qualcomm Atheros QCA9558	b/g/n	-	ath10k		-	-	-	-	Yes	115200 / 8N1	No				5	2	¿	9-48 VDC, PoE	e558	View/Edit data				http://www.qxwlan.com/product/p/97.html	http://¿		http://downloads.openwrt.org/releases/18.06.1/targets/ar71xx/generic/openwrt-18.06.1-ar71xx-generic-e558-v2-8M-squashfs-sysupgrade.bin, http://downloads.openwrt.org/releases/18.06.1/targets/ar71xx/generic/openwrt-18.06.1-ar71xx-generic-e558-v2-16M-squashfs-sysupgrade.bin
1	WiFi AP	Open-Mesh	A60			Available 2018	https://git.lede-project.org/?p=source.git;a=commit;h=5e50adeed3285a77022cde4daf335b39aa632782	17.01.0	18.06.1		¿	Qualcomm Atheros QCA9558	ar71xx	generic	1	720	¿	128	¿	-	2		-	¿	¿	b/g/n	a/n/ac	unknown		-	-	1x 2.0	-	¿	¿	¿				¿	¿	¿	PoE 802.3af		View/Edit data				http://www.open-mesh.com/a60-grouped-cloud-managed-access-point.html		http://downloads.openwrt.org/releases/18.06.1/targets/ar71xx/generic/openwrt-18.06.1-ar71xx-generic-a60-squashfs-factory.bin	http://downloads.openwrt.org/releases/18.06.1/targets/ar71xx/generic/openwrt-18.06.1-ar71xx-generic-a60-squashfs-sysupgrade.bin
36	WiFi AP	COMFAST	CF-E375AC			unknown 2018	https://git.openwrt.org/?p=openwrt/openwrt.git;a=commit;h=bf66bb8c969c58ef658407165a74afbfb4055997	18.06.0	18.06.1		¿	Qualcomm Atheros QCA9563	ar71xx	generic	1	775	16	128	Qualcomm Atheros QCA8337	-	2		-	Yes	Qualcomm Atheros QCA9563, Qualcomm Atheros QCA9886	b/g/n	a/n/ac	ath10k		-	-	-	-	¿	¿	¿				1	1	-	PoE 802.3af/at		View/Edit data		https://forum.lede-project.org/search?q=CF-E375AC		http://en.comfast.com.cn/product/item-331.html			http://downloads.openwrt.org/releases/18.06.1/targets/ar71xx/generic/openwrt-18.06.1-ar71xx-generic-cf-e375ac-squashfs-sysupgrade.bin
39	WiFi AP	COMFAST	CF-E385AC			unknown 2018	https://git.openwrt.org/?p=openwrt/openwrt.git;a=commit;h=650a5e993b3b252da511e90706f3759d5ea68ce1	18.06.0	18.06.1		¿	Qualcomm Atheros QCA9558	ar71xx	generic	1	720	16	256	Qualcomm Atheros QCA8337	-	2		-	Yes	Qualcomm Atheros QCA9558, Qualcomm Atheros QCA9984	b/g/n	a/n/ac	ath10k		-	-	-	-	Yes	¿	¿				1	1	-	PoE		View/Edit data		https://forum.lede-project.org/search?q=CF-E385AC					http://downloads.openwrt.org/releases/18.06.1/targets/ar71xx/generic/openwrt-18.06.1-ar71xx-generic-cf-e385ac-squashfs-sysupgrade.bin
50	WiFi Router	D-Link	DAP-2695	A1		Available 2018	https://git.lede-project.org/?p=source.git;a=commit;h=e3875350f3e4185020b64e0588bba521cd1d6e64	17.01.0	18.06.1		U-Boot	Qualcomm Atheros QCA9558	ar71xx	generic	1	720	16	256	Qualcomm Atheros QCA8334	-	2		-	Yes	Qualcomm Atheros QCA9558, Qualcomm Atheros QCA9880	b/g/n	a/n/ac	ath10k		6	¿	-	-	Yes	¿	¿				¿	¿	¿	48 VDC, 0.5 A, PoE 802.3at	dap-2695	View/Edit data			https://wikidevi.com/wiki/D-Link_DAP-2695_rev_A1	http://us.dlink.com/products/business-solutions/wireless-ac1750-simultaneous-dual-band-poe-access-point/		http://downloads.openwrt.org/releases/18.06.1/targets/ar71xx/generic/openwrt-18.06.1-ar71xx-generic-dap-2695-a1-squashfs-factory.img	http://downloads.openwrt.org/releases/18.06.1/targets/ar71xx/generic/openwrt-18.06.1-ar71xx-generic-dap-2695-a1-squashfs-sysupgrade.bin
166	WiFi Router	Devolo	dLAN pro 1200+ WiFi ac			Available 2017	https://git.lede-project.org/?p=source.git;a=commit;h=1eccdb4fd4c96615ed99c78b603f03a2e46a4d14	17.01.0	18.06.1	Powerline only supported by external package feed	U-Boot	Atheros AR9344	ar71xx	generic	1	560	16	128	Atheros AR8327	-	2		Powerline	Yes	Atheros AR9344, Qualcomm Atheros QCA9882-BR4A	b/g/n	a/n/ac	ath9k		-	-	-	-	Yes	115200 / 8N1	¿				3	3	-	196-250 VAC 50Hz	devolo_dlan_pro_1200_wifi_ac	View/Edit data				http://www.devolo.de/business-solutions/produkte/article/dlan-pro-1200-wifi-ac/	http://www.devolo.de/business-solutions/produkte/article/dlan-pro-1200-wifi-ac/	http://downloads.openwrt.org/releases/18.06.1/targets/ar71xx/generic/openwrt-18.06.1-ar71xx-generic-dlan-pro-1200-ac-squashfs-sysupgrade.bin	http://downloads.openwrt.org/releases/18.06.1/targets/ar71xx/generic/openwrt-18.06.1-ar71xx-generic-dlan-pro-1200-ac-squashfs-sysupgrade.bin
74	WiFi Router	jjPlus	JA76PF2			unknown 2018	https://git.lede-project.org/?p=source.git;a=commit;h=f601339e793c188d6aae56dc842bfda05bc48174	12.09	18.06.1		¿	Atheros AR7161	ar71xx	generic	1	680	16	64	Atheros AR8316	-	2		-	¿	2x Type-III mini-PCI	-	-	unknown		-	¿	1x 2.0	-	¿	¿	¿				¿	¿	¿	¿	ja76pf2	View/Edit data			https://wikidevi.com/wiki/JJPlus_JA76PF2				http://downloads.openwrt.org/releases/18.06.1/targets/ar71xx/generic/openwrt-18.06.1-ar71xx-generic-ja76pf2-squashfs-sysupgrade.bin
76	WiFi Router	jjPlus	JWAP230			unknown 2018	https://git.lede-project.org/?p=source.git;a=commit;h=d2c9b169b3a3c43e66648590a9d0f1a12becebcf	17.01.0	18.06.1		U-Boot	Qualcomm Atheros QCA9558	ar71xx	generic	1	720	16	128	Qualcomm Atheros QCA8337	-	2		-	Yes	Qualcomm Atheros QCA9558	b/g/n	-	ath10k		-	-	1x 2.0	-	Yes	¿	Yes				6	1	¿	PoE 802.3at		View/Edit data				http://www.jjplus.com/?page_id=2871			http://downloads.openwrt.org/releases/18.06.1/targets/ar71xx/generic/openwrt-18.06.1-ar71xx-generic-jwap230-squashfs-sysupgrade.bin	Datasheet: http://www.jjplus.com/datasheet/SpecSheet_JWAP230-0_20161006.pdf
103	WiFi AP	Open-Mesh	OM5P-AC			Available 2017	https://git.lede-project.org/?p=source.git;a=commit;h=0211fa12531f60f31e8eba1798a5e9f657da98e9	17.01.0	18.06.1		¿	Qualcomm Atheros QCA9557	ar71xx	generic	1	720	¿	128	¿	-	2		-	Yes	Qualcomm Atheros QCA9982	b/g/n	a/n/ac	ath10k		-	-	-	-	¿	¿	¿				4	¿	¿	PoE 802.3af		View/Edit data				http://www.open-mesh.com/products/grp-om5p-ac-cloud-access-point.html		http://downloads.openwrt.org/releases/18.06.1/targets/ar71xx/generic/openwrt-18.06.1-ar71xx-generic-om5pac-squashfs-factory.bin	http://downloads.openwrt.org/releases/18.06.1/targets/ar71xx/generic/openwrt-18.06.1-ar71xx-generic-om5pac-squashfs-sysupgrade.bin
142	WiFi AP	Ubiquiti	UniFi AP PRO		https://fcc.io/SWX/-UAPRO	Available 2017	https://git.lede-project.org/?p=source.git;a=commit;h=61d715505cda9d5c508bcf7c593f029be18e37a4	15.05	18.06.1		U-Boot	Atheros AR9344 rev 2	ar71xx	generic	1	560	16	128	Atheros AR8327	-	2		-	Yes	Atheros AR9280	b/g/n	a/n	ath9k	3x3 MIMO	-	¿	-	-	Yes	¿	Yes				¿	¿	-	48 VDC, PoE 802.3af	unifi_appro	View/Edit data			https://wikidevi.com/wiki/Ubiquiti_Networks_UniFi_AP_Pro	https://www.ubnt.com/enterprise/		http://downloads.openwrt.org/releases/18.06.1/targets/ar71xx/generic/openwrt-18.06.1-ar71xx-generic-ubnt-uap-pro-squashfs-factory.bin	http://downloads.openwrt.org/releases/18.06.1/targets/ar71xx/generic/openwrt-18.06.1-ar71xx-generic-ubnt-uap-pro-squashfs-sysupgrade.bin
141	WiFi Router	Ubiquiti	UniFi AP AC PRO			Available 2018	https://git.lede-project.org/?p=source.git;a=commit;h=8307c2fe686ded345c80318359d5b6679e581fa2	17.01.0	18.06.1		U-Boot	Qualcomm Atheros QCA9563	ar71xx	generic	1	775	16	128	Atheros AR8337	-	2		-	Yes	Qualcomm Atheros QCA988x, Qualcomm Atheros QCA9563	b/g/n	a/n/ac	ath10k	3x3 MIMO	-	-	1x 2.0	-	Yes	115200 / 8N1	¿				2	1	-	24V, 0.5A PoE	unifiac	View/Edit data				https://www.ubnt.com/unifi/unifi-ap-ac-pro/			http://downloads.openwrt.org/releases/18.06.1/targets/ar71xx/generic/openwrt-18.06.1-ar71xx-generic-ubnt-unifiac-pro-squashfs-sysupgrade.bin
161	WiFi AP	YunCore	XD3200	v5.3	https://fccid.io/2ADUG-XD3200	unknown 2018	https://git.lede-project.org/?p=source.git;a=commit;h=c198ca682c187e61730119134e1dde75da2e7a16	17.01.0	18.06.1		U-Boot	Qualcomm Atheros QCA9563	ar71xx	generic	1	750	16	128	Atheros AR8337	-	2		-	Yes	Qualcomm Atheros QCA9882	b/g/n	a/n/ac	ath10k		-	-	-	-	Yes	115200 / 8N1	Yes				4	1	-	PoE 802.3at		View/Edit data		https://forum.lede-project.org/search?q=xd3200		http://www.yuncore.com.cn/product.php?id=94&language=en_us			http://downloads.openwrt.org/releases/18.06.1/targets/ar71xx/generic/openwrt-18.06.1-ar71xx-generic-xd3200-squashfs-sysupgrade.bin
5	WiFi Router	ALFA Network	AP120C			Available 2017	https://git.lede-project.org/?p=source.git;a=commit;h=ebaba153317d9d32e7f7f8c9187205f9b5d1c47e	17.01.0	18.06.1		U-Boot	Atheros AR9344	ar71xx	generic	1	533	16	128	-	-	1		-	No	Atheros AR9344	b/g/n	a/n	ath9k	2x2	-	¿	-	-	Yes	¿	¿				¿	¿	¿	12 VDC, PoE	ap120c	View/Edit data	https://forum.openwrt.org/viewtopic.php?pid=270401	https://forum.lede-project.org/t/alfa-ap120c-lede-upgrade/2931/7				http://downloads.openwrt.org/releases/18.06.1/targets/ar71xx/generic/	http://downloads.openwrt.org/releases/18.06.1/targets/ar71xx/generic/openwrt-18.06.1-ar71xx-generic-alfa-ap120c-squashfs-sysupgrade.bin
3	WiFi Router	Allnet	ALL0305			Discontinued	https://git.lede-project.org/?p=source.git;a=commit;h=5a694e09c8559cc257e5252cf2ca4af153215e30	10.03	18.06.1		RedBoot	Atheros AR7161	ar71xx	generic	1	680	8	64	-	-	1		-	Yes	2x Atheros AR5413 (mini-PCI)	b/g	a	ath5k		-	¿	-	-	¿	¿	¿				¿	¿	¿	PoE 802.3af	all0305	View/Edit data			https://wikidevi.com/wiki/Allnet_ALL0305				http://downloads.openwrt.org/releases/18.06.1/targets/ar71xx/generic/openwrt-18.06.1-ar71xx-generic-all0305-squashfs-sysupgrade.bin
4	WiFi Router	Allnet	ALL0315N			Available 2017	https://git.lede-project.org/?p=source.git;a=commit;h=eebdd633e462903ebd48e84b5bfe27942f106a20	12.09	18.06.1		¿	Atheros AR7242	ar71xx	generic	1	400	16	64	-	-	1		-	No	Atheros AR9280	b/g/n	-	ath9k	2x2 MIMO	2	¿	-	-	¿	¿	¿				¿	¿	¿	¿		View/Edit data				http://www.allnet.de/de/allnet-brand/produkte/alle-produkte/p/allnet-all0315n-300mbit-openwrt-outdoor-apbridge/			http://downloads.openwrt.org/releases/18.06.1/targets/ar71xx/generic/openwrt-18.06.1-ar71xx-generic-all0315n-squashfs-sysupgrade.bin
27	WiFi AP	AirTight	C-55			Discontinued	https://git.lede-project.org/?p=source.git;a=commit;h=772f9d4e32f326d94050da157d108f7f97961c5f	17.01.0	18.06.1		¿	Atheros	ar71xx	generic	¿	¿	16	¿	-	-	1		-	Yes	¿	b/g/n	a/n	unknown		-	-	-	-	¿	¿	¿				3	1	-	12 VDC, PoE 802.3af/at		View/Edit data				http://www.airtightnetworks.com/fileadmin/pdf/datasheet/AirTight-C-55-Access-Point-Datasheet.pdf			http://downloads.openwrt.org/releases/18.06.1/targets/ar71xx/generic/openwrt-18.06.1-ar71xx-generic-c-55-squashfs-sysupgrade.bin
29	WiFi AP	PowerCloud Systems	CAP324		http://¿	Discontinued	https://git.openwrt.org/?p=openwrt/openwrt.git;a=commit;h=4cc541756d597b4180142ee02a83df23482d0c0d	17.01.0	18.06.1		U-Boot	AR9344	ar71xx	generic	1	¿	16	128	no	-	1	1 port, have to check of gigE or FE	-	Yes	¿	b/g/n	a/n	ath9k		-	-	-	-	Yes	115200 / 8N1	No				3	1	-	12 VDC, 1.25 A, PoE	powercloud_systems_cap324	View/Edit data				http://powercloudsystems.com/enable-cap324.php	http://¿	http://downloads.openwrt.org/releases/18.06.1/targets/ar71xx/generic/openwrt-18.06.1-ar71xx-generic-cap324-squashfs-sysupgrade.bin	http://downloads.openwrt.org/releases/18.06.1/targets/ar71xx/generic/openwrt-18.06.1-ar71xx-generic-cap324-squashfs-sysupgrade.bin	All LEDs are bi-color; colors can be controlled separately.
30	WiFi AP	Senao	CAP4200AG		https://fcc.io/U2M/-CAP4200AG	Discontinued	https://git.lede-project.org/?p=source.git;a=commit;h=e99d557c08acb1c659baebe93ce0c56afad34569	17.01.0	18.06.1		¿	Atheros AR9344	ar71xx	generic	1	560	16	128	-	-	1		-	¿	Atheros AR9344, Atheros AR9382	b/g/n	a/n	ath9k		-	-	-	-	¿	¿	¿				¿	¿	-	12 VDC, 1.25 A, PoE 802.3af		View/Edit data			https://wikidevi.com/wiki/Senao_CAP4200AG				http://downloads.openwrt.org/releases/18.06.1/targets/ar71xx/generic/openwrt-18.06.1-ar71xx-generic-cap4200ag-squashfs-sysupgrade.bin
37	WiFi AP	COMFAST	CF-E380AC	v1		Discontinued	https://git.lede-project.org/?p=source.git;a=commit;h=16afa08d19b4f7bf256a89749e76ff8421ece013	17.01.0	18.06.1		U-Boot	Qualcomm Atheros QCA9558	ar71xx	generic	1	720	16	128	-	-	1		-	¿	Qualcomm Atheros QCA9558, QCA9880	b/g/n	a/n/ac	ath10k		-	-	-	-	Yes	¿	¿				6	1	-	PoE	cf-e380ac	View/Edit data				http://en.comfast.com.cn/product/WirelessNetworkBridge/item-219.html			http://downloads.openwrt.org/releases/18.06.1/targets/ar71xx/generic/openwrt-18.06.1-ar71xx-generic-cf-e380ac-v1-squashfs-sysupgrade.bin
38	WiFi AP	COMFAST	CF-E380AC	v2		Available 2017	https://git.lede-project.org/?p=source.git;a=commit;h=16afa08d19b4f7bf256a89749e76ff8421ece013	17.01.0	18.06.1		U-Boot	Qualcomm/Atheros QCA9558	ar71xx	generic	1	720	16	256	-	-	1		-	¿	Qualcomm Atheros QCA9558, QCA9880	b/g/n	a/n/ac	ath10k		-	-	-	-	Yes	¿	¿				6	1	-	PoE 48V		View/Edit data				http://en.comfast.com.cn/product/WirelessNetworkBridge/item-219.html			http://downloads.openwrt.org/releases/18.06.1/targets/ar71xx/generic/openwrt-18.06.1-ar71xx-generic-cf-e380ac-v2-squashfs-sysupgrade.bin
57	WiFi AP	Wallys	DR342			unknown 2018	https://git.lede-project.org/?p=source.git;a=commit;h=c83bdd094ec4722b35811bd64781d8aacddb2344	18.06.0	18.06.1		U-Boot	Atheros AR9342	ar71xx	generic	1	560	16	64	-	-	1		-	¿	Atheros AR9342	-	a/n	ath9k		-	-	-	-	Yes	¿	Yes				7	1	-	12-56 VDC, passive PoE 24-56 V		View/Edit data				http://www.wallystech.com/product/html/?100.html		http://downloads.openwrt.org/releases/18.06.1/targets/ar71xx/generic/openwrt-18.06.1-ar71xx-generic-dr342-squashfs-sysupgrade.bin	http://downloads.openwrt.org/releases/18.06.1/targets/ar71xx/generic/openwrt-18.06.1-ar71xx-generic-dr342-squashfs-sysupgrade.bin
61	WiFi AP	TP-Link	EAP120			Available 2017	https://git.lede-project.org/?p=source.git;a=commit;h=f5aa4590433638e6b2c191412fa802ae5a64cdc9	17.01.0	18.06.1		¿	Atheros AR9344	ar71xx	generic	1	560	16	32	Atheros AR8035-A	-	1		-	Yes	Atheros AR9344	b/g/n	-	ath9k		-	-	-	-	Yes	115200 / 8N1	No				3	1	-	PoE 802.3af		View/Edit data				http://www.tp-link.com/lk/products/details/cat-5692_EAP120.html	http://www.tp-link.com/lk/download/EAP120.html	http://downloads.openwrt.org/releases/18.06.1/targets/ar71xx/generic/openwrt-18.06.1-ar71xx-generic-eap120-v1-squashfs-factory.bin	http://downloads.openwrt.org/releases/18.06.1/targets/ar71xx/generic/openwrt-18.06.1-ar71xx-generic-eap120-v1-squashfs-sysupgrade.bin
77	WiFi AP	Ocedo	Koala		https://fcc.io/2AAUY-KOALA	unknown 2018	https://git.openwrt.org/?p=openwrt/openwrt.git;a=commit;h=e36f8b3f3980903d5cefc51fe274c19c7a0719f2	18.06.0	18.06.1		¿	Qualcomm Atheros QCA9558	ar71xx	generic	1	720	16	128	-	-	1		-	¿	Qualcomm Atheros QCA9558, Qualcomm Atheros QCA9880	b/g/n	a/n/ac	ath10k		-	-	-	-	Yes	115200 / 8N1	¿				5	1	-	12 VDC, 2.0 A		View/Edit data				http://¿	http://¿		http://downloads.openwrt.org/releases/18.06.1/targets/ar71xx/generic/openwrt-18.06.1-ar71xx-generic-koala-squashfs-sysupgrade.bin
81	WiFi Router	Meraki	MR12		https://fcc.io/UDX/-60013010	Discontinued 2015	https://git.lede-project.org/?p=source.git;a=commit;h=66950455b7d1c462db1a1fd72622f0703d55ce6e	15.05	18.06.1	stability issues, see forum link	U-Boot	Atheros AR7242	ar71xx	generic	1	400	16	64	-	1	1		-	Yes	Atheros AR7242	b/g/n	-	unknown		-	-	-	-	Yes	115200 / 8N1	¿				6	¿	-	12 VDC, 1.5 A, PoE 802.3af	mr12	View/Edit data	https://forum.openwrt.org/viewtopic.php?id=51073		https://wikidevi.com/wiki/Cisco_Meraki_MR12				http://downloads.openwrt.org/releases/18.06.1/targets/ar71xx/generic/openwrt-18.06.1-ar71xx-generic-mr12-squashfs-sysupgrade.bin
82	WiFi Router	Meraki	MR16			Discontinued 2014	https://git.lede-project.org/?p=source.git;a=commit;h=66950455b7d1c462db1a1fd72622f0703d55ce6e	15.05	18.06.1		U-Boot	Atheros AR7161	ar71xx	generic	1	680	16	64	-	-	1		-	Yes	Atheros AR7161	b/g/n	a/n	unknown	2x2 MIMO	-	-	-	-	Yes	115200 / 8N1	¿				¿	1	-	12 VDC, PoE 802.3af	mr16	View/Edit data							http://downloads.openwrt.org/releases/18.06.1/targets/ar71xx/generic/openwrt-18.06.1-ar71xx-generic-mr16-squashfs-sysupgrade.bin
84	WiFi Router	Open-Mesh	MR600		https://fcc.io/A8J/-EAP600	Discontinued	https://git.lede-project.org/?p=source.git;a=commit;h=31881357af992c59255faa1fef184f4b05a39fa4	12.09	18.06.1		¿	Atheros AR9344	ar71xx	generic	1	560	16	128	-	-	1		-	¿	Atheros AR9344, Atheros AR9382	b/g/n	a	ath9k		-	¿	-	-	¿	¿	¿				¿	¿	¿	12 VDC, 2.0 A		View/Edit data			https://wikidevi.com/wiki/Open-Mesh_MR600	http://www.open-mesh.com/mr600-dual-band-cloud-access-point.html		http://downloads.openwrt.org/releases/18.06.1/targets/ar71xx/generic/openwrt-18.06.1-ar71xx-generic-mr600-squashfs-factory.bin	http://downloads.openwrt.org/releases/18.06.1/targets/ar71xx/generic/openwrt-18.06.1-ar71xx-generic-mr600-squashfs-sysupgrade.bin
85	WiFi AP	Open-Mesh	MR900	v1	https://fcc.io/WT8/-MR900	Discontinued	https://git.lede-project.org/?p=source.git;a=commit;h=305c1431e308b1d498dc5e47e77dcc311910b1d3	15.05	18.06.1		¿	Qualcomm Atheros QCA9558	ar71xx	generic	1	720	¿	128	-	-	1		-	¿	Qualcomm Atheros QCA9558, Atheros AR9580	b/g/n	a	ath9k		¿	¿	-	-	¿	¿	¿				¿	¿	¿	12 VDC, 2.0 A		View/Edit data			https://wikidevi.com/wiki/Open-Mesh_MR900_v1	http://www.open-mesh.com/products/mr900-dual-band-cloud-access-point.html		http://downloads.openwrt.org/releases/18.06.1/targets/ar71xx/generic/openwrt-18.06.1-ar71xx-generic-mr900-squashfs-factory.bin	http://downloads.openwrt.org/releases/18.06.1/targets/ar71xx/generic/openwrt-18.06.1-ar71xx-generic-mr900-squashfs-sysupgrade.bin
92	WiFi Router	Western Digital	My Net Wi-Fi Range Extender		https://fcc.io/N89-WE206A1	Available 2018	https://git.lede-project.org/?p=source.git;a=commit;h=f02c8802e363317211ce72b62c29a89911019769	14.07	18.06.1		U-Boot	Atheros AR7370	ar71xx	generic	1	560	8	32	-	-	1		-	¿	Atheros AR9340	b/g/n	a/n	ath9k		-	¿	-	-	Yes	¿	¿				¿	¿	¿	12 VDC, 1.5 A	rext	View/Edit data			https://wikidevi.com/wiki/Western_Digital_My_Net_Wi-Fi_Range_Extender			http://downloads.openwrt.org/releases/18.06.1/targets/ar71xx/generic/openwrt-18.06.1-ar71xx-generic-mynet-rext-squashfs-factory.bin	http://downloads.openwrt.org/releases/18.06.1/targets/ar71xx/generic/openwrt-18.06.1-ar71xx-generic-mynet-rext-squashfs-sysupgrade.bin
139	WiFi AP	Ubiquiti	UniFi AP AC LR			Available 2018	https://git.lede-project.org/?p=source.git;a=commit;h=c855e70491fbd5d432915c4cbeb3b80f3a117e30	17.01.0	18.06.1		U-Boot	Qualcomm Atheros QCA9563	ar71xx	generic	1	775	16	128	-	-	1		-	Yes	Qualcomm Atheros QCA988x, Qualcomm Atheros QCA9563	b/g/n	a/n/ac	ath10k	2.4 GHz	-	-	-	-	Yes	115200 / 8N1	¿				2	1	-	PoE 802.3af/A, passive PoE 24V, 0.5A	unifiac	View/Edit data				https://www.ubnt.com/unifi/unifi-ap-ac-lr/			http://downloads.openwrt.org/releases/18.06.1/targets/ar71xx/generic/openwrt-18.06.1-ar71xx-generic-ubnt-unifiac-lite-squashfs-sysupgrade.bin
140	WiFi Router	Ubiquiti	UniFi AP AC Lite			Available 2018	https://git.lede-project.org/?p=source.git;a=commit;h=cede06cebc7678b5d617ab4f64b3b53b8bbe44dc	17.01.0	18.06.1		U-Boot	Qualcomm Atheros QCA9563	ar71xx	generic	1	775	16	128	-	-	1		-	Yes	Qualcomm Atheros QCA988x, Qualcomm Atheros QCA9563	b/g/n	a/n/ac	ath10k	2x2 MIMO	-	-	-	-	Yes	115200 / 8N1	¿				2	1	-	24V, 0.5A PoE	unifiac	View/Edit data				https://www.ubnt.com/unifi/unifi-ap-ac-lite/			http://downloads.openwrt.org/releases/18.06.1/targets/ar71xx/generic/openwrt-18.06.1-ar71xx-generic-ubnt-unifiac-lite-squashfs-sysupgrade.bin
137	WiFi AP	Ubiquiti	UniFi AC Mesh			Available 2018	https://git.lede-project.org/?p=source.git;a=commit;h=43a7a1a05e0906f8adacd9c09b5c0be79fc94de1	18.06.0	18.06.1		U-Boot	Qualcomm Atheros QCA9563	ar71xx	generic	1	775	16	128	-	-	1		-	Yes	Qualcomm Atheros QCA988x, Qualcomm Atheros QCA9563	b/g/n	a/n/ac	ath10k		2	-	-	-	¿	¿	¿				¿	1	-	24 VDC, PoE 802.3af	unifiac	View/Edit data				https://unifi-mesh.ubnt.com/			http://downloads.openwrt.org/releases/18.06.1/targets/ar71xx/generic/openwrt-18.06.1-ar71xx-generic-ubnt-unifiac-mesh-squashfs-sysupgrade.bin

## Tabelle2
Newifi D2 (Newifi3)	d-team_newifi-d2
DIR-860L	dir-860l-b1
WRC-1167GHBK2-S	elecom_wrc-1167ghbk2-s
EW1200	ew1200
FireWRT	firewrt
Personal Cloud One	gnubee_gb-pc1
Personal Cloud Two	gnubee_gb-pc2
HC5962	hc5962
1200	http://¿
MiWiFi R4	http://¿
AC1200 Pro	http://downloads.lede-project.org/releases/17.01.4/targets/ramips/mt7621/lede-17.01.4-ramips-mt7621-ac1200pro
WiTi Board	http://downloads.lede-project.org/releases/17.01.4/targets/ramips/mt7621/lede-17.01.4-ramips-mt7621-witi
WSR-600DHP	http://downloads.openwrt.org/releases/18.06.1/targets/ramips/mt7621/openwrt-18.06.1-ramips-mt7621-wsr-600
WN-GX300GR	iodata_wn-gx300gr
K2P	k2p
RBM33G	mikrotik_rbm33g
MiWiFi 3G	mir3g-squashfs-sysupgrade.tar
WiTi Board	mqmaker_witi-512m
Newifi D1	newifi-d1
R6220	r6220-squashfs-sysupgrade.tar
RB750Gr3	rb750gr3
RE350	re350-v1
RE6500	re6500
SAP-G3200U3	sap-g3200u3
SK-WB8	sk-wb8
U7621-06	u7621-06-256M-16M
EdgeRouter X-SFP	ubnt-erx-sfp-squashfs-sysupgrade.tar
EdgeRouter X	ubnt-erx-squashfs-sysupgrade.tar
VR500	vr500
W2914NS	w2914nsv2
M1200AC	wf-2881
WF-2881	wf-2881
WNDR3700	wndr3700v5
WSR-1166DHP	wsr-1166-squashfs-sysupgrade.bin
WR1200JS	youhua_wr1200js
WE1326	zbt-we1326
WG2626	zbt-wg2626
WG3526	zbt-wg3526-16M
WG3526	zbt-wg3526-32M
WE3526	zbtlink_zbt-we3526
WRC-2533GST
WRC-1900GST
WN-AX1167GR
RBM11g

## Tabelle3
#	Device Type	↓ Brand	Model	Version	FCCID	Availability	Supported Since Commit	Supported Since Rel	Supported Current Rel	Unsupported Functions	Bootloader	CPU	Target	Subtarget	CPU cores	CPU MHz	Flash MB	RAM MB	Switch	Ethernet 100M ports	Ethernet Gbit ports	Comments network ports	Modem	VLAN	WLAN Hardware	WLAN 2.4GHz	WLAN 5.0GHz	WLAN driver	WLAN Comments	Detachable Antennas	Bluetooth	USB ports	SATA ports	Serial	Serial connection parameters	JTAG	Video port	Audio port	Phone port	LED count	Button count	GPIOs	Power Supply	Device Page	Device Techdata	OWrt Forum Topic URL	LEDE Forum Topic URL	WikiDevi URL	OEM Device Homepage URL	Firmware OEM Stock URL	Firmware OpenWrt Install URL	Firmware OpenWrt Upgrade URL	Comments
896	Single Board Computer	PC Engines	APU1C			Discontinued	https://git.openwrt.org/?p=openwrt/openwrt.git;a=commit;h=1898f7339fc6a6f39e093562f2c4b6de534ef4db		18.06.1		Coreboot	AMD T40E	x86	64	2	1000	SD	2048	-	-	3		-	No	Optional (2x mini-PCI-E/1x mini-PCI-E for 3G)	-	-	unknown		-	-	2x 2.0	1	Yes	¿	¿				¿	¿	¿	¿	apu	View/Edit data						https://downloads.openwrt.org/releases/18.06.1/targets/x86/64/openwrt-18.06.1-x86-64-combined-squashfs.img.gz	https://downloads.openwrt.org/releases/18.06.1/targets/x86/64/openwrt-18.06.1-x86-64-combined-squashfs.img.gz
897	Single Board Computer	PC Engines	APU1C4			Discontinued	https://git.openwrt.org/?p=openwrt/openwrt.git;a=commit;h=1898f7339fc6a6f39e093562f2c4b6de534ef4db		18.06.1		Coreboot	AMD T40E	x86	64	2	1000	SD	4096	-	-	3		-	No	Optional (2x mini-PCI-E/1x mini-PCI-E for 3G)	-	-	unknown		-	-	2x 2.0	1	Yes	¿	¿				¿	¿	¿	¿	apu	View/Edit data						https://downloads.openwrt.org/releases/18.06.1/targets/x86/64/openwrt-18.06.1-x86-64-combined-squashfs.img.gz	https://downloads.openwrt.org/releases/18.06.1/targets/x86/64/openwrt-18.06.1-x86-64-combined-squashfs.img.gz
899	Router	PC Engines	APU3C4			Available 2018	http://¿	17.01.2	18.06.1		Coreboot	AMD GX-412TC	x86	64	4	1000	SD	4096	-	-	3	3 Intel i211AT	-	¿	-	-	-	none		-	-	2x 3.0	1	Yes	¿	¿				3	1	¿	¿	apu3	View/Edit data		https://forum.lede-project.org/t/compiling-for-apu2/633		http://pcengines.ch/apu3c4.htm		https://downloads.openwrt.org/releases/18.06.1/targets/x86/64/openwrt-18.06.1-x86-64-combined-squashfs.img.gz	https://downloads.openwrt.org/releases/18.06.1/targets/x86/64/openwrt-18.06.1-x86-64-combined-squashfs.img.gz	bare board, requires case, PS and media for OS. See: https://www.pcengines.ch/newshop.php?c=4
900	Router	PC Engines	APU3C2			Available 2018	http://¿	17.01.2	18.06.1		Coreboot	AMD GX-412TC	x86	64	4	1000	SD	2048	-	-	3	3 Intel i211AT	-	¿	-	-	-	none		-	-	2x 3.0	1	Yes	¿	¿				3	1	¿	12 VDC, 2.0 A	apu3	View/Edit data		https://forum.lede-project.org/t/compiling-for-apu2/633		http://pcengines.ch/apu3c2.htm		https://downloads.openwrt.org/releases/18.06.1/targets/x86/64/openwrt-18.06.1-x86-64-combined-squashfs.img.gz	https://downloads.openwrt.org/releases/18.06.1/targets/x86/64/openwrt-18.06.1-x86-64-combined-squashfs.img.gz	bare board, requires case, PS and media for OS. See: https://www.pcengines.ch/newshop.php?c=4
901	Router	PC Engines	APU3A2			Available 2018	http://¿	17.01.2	18.06.1		Coreboot	AMD GX-412TC	x86	64	4	1000	SD	2048	-	-	3	3 Intel i211AT	-	¿	-	-	-	none	2 miniPCI express for add in cards	-	-	2x 3.0	1	Yes	¿	¿				3	1	¿	12 VDC, 2.0 A	apu3	View/Edit data		https://forum.lede-project.org/t/compiling-for-apu2/633		http://www.pcengines.ch/apu3a2.htm		https://downloads.openwrt.org/releases/18.06.1/targets/x86/64/openwrt-18.06.1-x86-64-combined-squashfs.img.gz	https://downloads.openwrt.org/releases/18.06.1/targets/x86/64/openwrt-18.06.1-x86-64-combined-squashfs.img.gz	bare board, requires case, PS and media for OS. See: https://www.pcengines.ch/newshop.php?c=4
902	Router	PC Engines	APU2C4			Available 2018	http://¿	17.01.2	18.06.1		Coreboot	AMD GX-412TC	x86	64	4	1000	SD	4096	-	-	3	3 Intel i210AT	-	¿	-	-	-	none	2 miniPCI express for add in cards	-	-	2x 3.0	1	Yes	¿	¿				3	1	¿	12 VDC, 2.0 A	apu2	View/Edit data		https://forum.lede-project.org/t/compiling-for-apu2/633		http://www.pcengines.ch/apu2c4.htm		https://downloads.openwrt.org/releases/18.06.1/targets/x86/64/openwrt-18.06.1-x86-64-combined-squashfs.img.gz	https://downloads.openwrt.org/releases/18.06.1/targets/x86/64/openwrt-18.06.1-x86-64-combined-squashfs.img.gz	bare board, requires case, PS and media for OS. See: https://www.pcengines.ch/newshop.php?c=4
903	Router	PC Engines	APU2C2			Available 2018	http://¿	17.01.2	18.06.1		Coreboot	AMD GX-412TC	x86	64	4	1000	SD	2048	-	-	3	3 Intel i211AT	-	¿	-	-	-	none	2 miniPCI express for add in cards	-	-	2x 3.0	1	Yes	¿	¿				3	1	¿	12 VDC, 2.0 A	apu2	View/Edit data		https://forum.lede-project.org/t/compiling-for-apu2/633		http://www.pcengines.ch/apu2c2.htm		https://downloads.openwrt.org/releases/18.06.1/targets/x86/64/openwrt-18.06.1-x86-64-combined-squashfs.img.gz	https://downloads.openwrt.org/releases/18.06.1/targets/x86/64/openwrt-18.06.1-x86-64-combined-squashfs.img.gz	bare board, requires case, PS and media for OS. See: https://www.pcengines.ch/newshop.php?c=4
904	Router	PC Engines	APU2C0			Available 2018	http://¿	17.01.2	18.06.1		Coreboot	AMD GX-412TC	x86	64	4	1000	SD	2048	¿	-	2	2 Intel i211AT	-	¿	-	-	-	none	2 miniPCI express for add in cards	-	-	2x 3.0	1	Yes	¿	¿				3	1	¿	12 VDC, 2.0 A	apu2	View/Edit data		https://forum.lede-project.org/t/compiling-for-apu2/633		http://www.pcengines.ch/apu2c0.htm		https://downloads.openwrt.org/releases/18.06.1/targets/x86/64/openwrt-18.06.1-x86-64-combined-squashfs.img.gz	https://downloads.openwrt.org/releases/18.06.1/targets/x86/64/openwrt-18.06.1-x86-64-combined-squashfs.img.gz	bare board, requires case, PS and media for OS. See: https://www.pcengines.ch/newshop.php?c=4
905	Router	PC Engines	APU1D			unknown 2018	http://¿	17.01.2	18.06.1		Coreboot	AMD T40E	x86	64	2	800	SD	2048	-	-	3	3 Realtek RTL8111E	-	¿	-	-	-	none	2x mini-PCIe	-	-	2x 2.0	1	Yes	115200 / 8N1	¿				3	1	¿	12 VDC, 2.0 A	apu	View/Edit data		https://forum.lede-project.org/t/compiling-for-apu2/633		http://www.pcengines.ch/apu1d.htm		https://downloads.openwrt.org/releases/18.06.1/targets/x86/64/openwrt-18.06.1-x86-64-combined-squashfs.img.gz	https://downloads.openwrt.org/releases/18.06.1/targets/x86/64/openwrt-18.06.1-x86-64-combined-squashfs.img.gz	bare board, requires case, PS and media for OS.See: https://www.pcengines.ch/newshop.php?c=4
1313		Ubiquiti	Nanostation AC		https://fccid.io/SWX-NS5AC	Available 2018	http://¿			WIP	U-Boot	AR9342	ar71xx	¿	1	535	16	64	QCA8334	-	2		-	Yes	QCA988X + AR9342	b/g/n	a/n/ac	ath9k, ath10k		-	-	-	-	Yes	115200 / 8N1	¿				7	1	¿	passive PoE, 802.3af PoE	ubiquiti_nanostation_ac	View/Edit data			https://wikidevi.com/wiki/Ubiquiti_Networks_NanoStation_AC_(NS-5AC)	https://www.ubnt.com/airmax/nanostation-ac/	https://dl.ubnt.com/firmwares/XC-fw/v8.4.1/WA.v8.4.1.35794.171006.1417.bin	http://¿	http://¿	Waiting for https://github.com/openwrt/openwrt/pull/1110 to be merged
1317		Ubiquiti	NanoStation loco M2 (XW)	XW	http://¿	Available 2018	http://¿	18.06.1	18.06.1		¿	MIPS 74Kc	ar71xx	¿	1	535	8	64	-	1	-		-	Yes	Atheros AR9340 Rev:2	b/g/n	-	ath9k		-	-	-	-	¿	¿	¿				6	-	¿	PoE 24V		View/Edit data			http://¿	https://www.ubnt.com/airmax/nanostationm/	https://dl.ubnt.com/firmwares/XW-fw/v5.6.15/XW.v5.6.15.30572.170328.1052.bin	http://downloads.openwrt.org/releases/18.06.1/targets/ar71xx/generic/openwrt-18.06.1-ar71xx-generic-ubnt-loco-m-xw-squashfs-factory.bin	http://downloads.openwrt.org/releases/18.06.1/targets/ar71xx/generic/openwrt-18.06.1-ar71xx-generic-ubnt-loco-m-xw-squashfs-sysupgrade.bin	There are two models available of the NanoStation Loco M2, the old version "XM" and the new version "XW". You can see what NanoStation Loco M2 you have in the OEM web GUI. Flash the "XW" version only with LEDE/OpenWrt "ar71xx-generic-ubnt-loco-m-xw-squashfs"!
685	WiFi AP	Meraki	MR32		http://¿	unknown 2018	http://¿		snapshot		U-Boot	ARMv7 Processor [413fc090] revision 0 (ARMv7), cr=10c5387d	bcm53xx	¿	1	1000	128NAND	128	¿	-	1	Ethernet	-	¿	Broadcom bcm5301x	b/g/n	a/n/ac	unknown	2x2	-	4.1	-	-	Yes	115200 / 8N1	Yes				1	-	¿	PoE	meraki_mr32	View/Edit data			http://¿	https://meraki.cisco.com/lib/pdf/meraki_datasheet_MR32.pdf	http://¿	http://¿	http://¿	https://openwrt.org/inbox/meraki/meraki_mr32#meraki_mr32
1263	Single Board Computer	Texas Instruments	BeagleBone Black			Available 2017					¿	AM3358/9 , (ARM Cortex-A8)	omap	am335x	1	1000	2048NAND, microSDHC	512	¿	1	-		-	No	-	-	-	unknown		-	¿	1x 2.0	-	Yes	¿	¿				6	2	more than 20	5 VDC	beagleblack	View/Edit data	https://forum.openwrt.org/viewtopic.php?id=58808		https://wikidevi.com/wiki/BeagleBone_Black	https://beagleboard.org/black				See also http://elinux.org/Beagleboard:BeagleBoneBlack
750	Single Board Computer	NXP	LS2088ARDB			Discontinued	https://git.lede-project.org/?p=source.git;a=commit;h=799d0dddf608ff012b49282d5832ddd2ef1b916e	17.01.0	18.06.1		U-Boot	NXP LS2088A	layerscape	armv8_64b	8	2000	128, 2048NAND		¿	-	¿		-	¿	-	-	-	none		-	-	2x 3.0	2	Yes	¿	Yes				¿	¿	¿	¿		View/Edit data				http://www.nxp.com/products/microcontrollers-and-processors/arm-processors/qoriq-layerscape-arm-processors/qoriq-ls2088a-reference-design-board:LS2088A-RDB	http://www.nxp.com/products/microcontrollers-and-processors/arm-processors/qoriq-layerscape-arm-processors/qoriq-ls2088a-reference-design-board:LS2088A-RDB	http://downloads.openwrt.org/releases/18.06.1/targets/layerscape/armv8_64b/openwrt-18.06.1-layerscape-armv8_64b-ls2088ardb-squashfs-firmware.bin		Also 64b firmware available
3	WiFi Router	4G Systems	AccessCube (MeshCube)			Discontinued	https://git.lede-project.org/?p=source.git;a=commit;h=a86978e2e6e3e53589a047bc026b835cc094b18a	8.09.2	8.09.2		Yamon	Alchemy 1500	au1000	au1500	1	400	32	64	-	¿	¿	1	-	No	Atheros AR5213A (mini-PCI)	¿	¿	unknown		2	¿	1x 1.1, 1x 1.1 Device	-	Yes	115200 / 8N1	Yes				¿	¿	¿	¿	access.cube	View/Edit data						http://downloads.openwrt.org/chaos_calmer/15.05.1/au1000/au1500/	http://downloads.openwrt.org/chaos_calmer/15.05.1/au1000/au1500/
969	Single Board Computer	Raspberry Pi Foundation	Raspberry Pi	A		Discontinued	https://git.lede-project.org/?p=source.git;a=commit;h=0e9e7dcd10c4f0653252076ccc4289cfcf55c4b4	14.07	18.06.1		¿	Broadcom BCM2835	brcm2708	bcm2708	1	700	SD	256	¿	-	-	-	-	Yes	-	-	-	none		-	-	1x 2.0, 1x µUSB (power)	-	Yes	¿	¿				¿	-	17	5 VDC, 1.0 A (µUSB)	raspberry_pi	View/Edit data			https://wikidevi.com/wiki/RPF_Raspberry_Pi_Model_A			http://downloads.openwrt.org/releases/18.06.1/targets/brcm2708/bcm2708/openwrt-18.06.1-brcm2708-bcm2708-rpi-ext4-factory.img.gz	http://downloads.openwrt.org/releases/18.06.1/targets/brcm2708/bcm2708/openwrt-18.06.1-brcm2708-bcm2708-rpi-ext4-sysupgrade.img.gz
970	Single Board Computer	Raspberry Pi Foundation	Raspberry Pi	B		Available 2017	https://git.lede-project.org/?p=source.git;a=commit;h=0e9e7dcd10c4f0653252076ccc4289cfcf55c4b4	14.07	18.06.1		¿	Broadcom BCM2835	brcm2708	bcm2708	1	700	SD	512	-	1	-		-	Yes	-	-	-	none		-	-	2x 2.0	-	Yes	¿	¿				¿	¿	17	5 VDC, 1.0 A (µUSB)	raspberry_pi	View/Edit data			https://wikidevi.com/wiki/RPF_Raspberry_Pi_Model_B_%28512MB%29			http://downloads.openwrt.org/releases/18.06.1/targets/brcm2708/bcm2708/openwrt-18.06.1-brcm2708-bcm2708-rpi-ext4-factory.img.gz	http://downloads.openwrt.org/releases/18.06.1/targets/brcm2708/bcm2708/openwrt-18.06.1-brcm2708-bcm2708-rpi-ext4-sysupgrade.img.gz
971	Single Board Computer	Raspberry Pi Foundation	Raspberry Pi	B+		Available 2018	https://git.lede-project.org/?p=source.git;a=commit;h=0e9e7dcd10c4f0653252076ccc4289cfcf55c4b4	14.07	18.06.1		¿	Broadcom BCM2835	brcm2708	bcm2708	1	700	microSD	512	-	1	-		-	Yes	-	-	-	none		-	-	4x 2.0	-	Yes	¿	¿				¿	-	more than 20	5 VDC, 1.0 A (µUSB)	raspberry_pi	View/Edit data			https://wikidevi.com/wiki/RPF_Raspberry_Pi_Model_B%2B_%28512MB%29			http://downloads.openwrt.org/releases/18.06.1/targets/brcm2708/bcm2708/openwrt-18.06.1-brcm2708-bcm2708-rpi-ext4-factory.img.gz	http://downloads.openwrt.org/releases/18.06.1/targets/brcm2708/bcm2708/openwrt-18.06.1-brcm2708-bcm2708-rpi-ext4-sysupgrade.img.gz
972	Single Board Computer	Raspberry Pi Foundation	Raspberry Pi Zero W			Available 2018	https://git.lede-project.org/?p=source.git;a=commit;h=6debeaab45a08d52cc018b1e5bc69924d9b41d6d		18.06.1		¿	Broadcom BCM2835	brcm2708	bcm2708	1	1000	microSD	512	-	-	-		-	¿	Broadcom BCM43143	b/g/n	-	brcmfmac		-	4.1	1x OTG, 1x µUSB (power)	-	Yes	115200 / 8N1	¿				-	-	more than 20	5 VDC, 1A	raspberry_pi	View/Edit data			https://wikidevi.com/wiki/RPF_Raspberry_Pi_Zero_W	https://www.raspberrypi.org/products/pi-zero-wireless/			http://downloads.openwrt.org/releases/18.06.1/targets/brcm2708/bcm2708/openwrt-18.06.1-brcm2708-bcm2708-rpi-ext4-sysupgrade.img.gz
966	Single Board Computer	Raspberry Pi Foundation	Raspberry Pi 2	B		Available 2018	https://git.lede-project.org/?p=source.git;a=commit;h=cafc77f74c6fff0dc63e0968a58be0e3613f0985	15.05	18.06.1		¿	Broadcom BCM2836	brcm2708	bcm2709	4	900	microSD	1024	-	1	-		-	No	-	-	-	none		-	-	4x 2.0	-	¿	¿	¿				¿	-	17	5 VDC, 1.0 A (µUSB)	raspberry_pi	View/Edit data	https://forum.openwrt.org/viewtopic.php?id=56397		https://wikidevi.com/wiki/RPF_Raspberry_Pi_2_Model_B_%281GB%29			http://downloads.openwrt.org/releases/18.06.1/targets/brcm2708/bcm2709/openwrt-18.06.1-brcm2708-bcm2709-rpi-2-ext4-factory.img.gz	http://downloads.openwrt.org/releases/18.06.1/targets/brcm2708/bcm2709/openwrt-18.06.1-brcm2708-bcm2709-rpi-2-ext4-sysupgrade.img.gz
967	Single Board Computer	Raspberry Pi Foundation	Raspberry Pi 3	B	https://fcc.io/2ABCB/-RPI32	Available 2018	https://git.lede-project.org/?p=source.git;a=commit;h=993989880a1f2f5ad0877ba47d4e99919cfa8bf2	17.01.0	18.06.1	Country Code setting	¿	Broadcom BCM2837	brcm2708	bcm2710	4	1200	microSD, microSDHC	1024	-	1	-	The bandwidth of ethernet port is shared with USB (4 USB ports and ethernet are shared on 1 usb controller)	-	No	Broadcom BCM43438	b/g/n	-	brcmfmac		-	4.1	4x 2.0, 1x µUSB (power)	-	Yes	115200 / 8N1	Yes				1	¿	more than 20	5 VDC, 2.4A	raspberry_pi	View/Edit data			https://wikidevi.com/wiki/RPF_Raspberry_Pi_3_Model_B	https://www.raspberrypi.org/products/raspberry-pi-3-model-b/	https://www.raspberrypi.org/downloads/	http://downloads.openwrt.org/releases/18.06.1/targets/brcm2708/bcm2710/openwrt-18.06.1-brcm2708-bcm2710-rpi-3-ext4-factory.img.gz	http://downloads.openwrt.org/releases/18.06.1/targets/brcm2708/bcm2710/openwrt-18.06.1-brcm2708-bcm2710-rpi-3-ext4-sysupgrade.img.gz	The bootloader is an image on MicroSD Card (the data partition can be resized to provide more storage), you may need to boot up Raspbian (released in or after April 2018) and set up WiFi country-code first before install OpenWrt
968	Single Board Computer	Raspberry Pi Foundation	Raspberry Pi 3	B+	https://fcc.io/2ABCB/-RPI3BP	Available 2018	https://git.openwrt.org/?p=openwrt/openwrt.git;a=commit;h=50b09196282eff24e19541003dfcb248d616006e	18.06.0	18.06.1	Country Code setting	¿	Broadcom BCM2837B0	brcm2708	bcm2710	4	1400	microSD	1024	LAN7515	-	1	The on-board ethernet port can provide only up to 300Mbps	-	¿	Cypress CYW43455	b/g/n	a/n/ac	brcmfmac		-	4.2	4x 2.0, 1x µUSB (power)	-	Yes	115200 / 8N1	Yes				1	-	more than 20	5 VDC, 2.5 A	raspberry_pi	View/Edit data	https://forum.openwrt.org/t/18-06-on-raspberry-pi-3-b/18670/10		https://wikidevi.com/wiki/RPF_Raspberry_Pi_3_Model_B%2B	https://www.raspberrypi.org/products/raspberry-pi-3-model-b-plus/	https://www.raspberrypi.org/downloads/	https://downloads.openwrt.org/releases/18.06.1/targets/brcm2708/bcm2710/	https://downloads.openwrt.org/releases/18.06.1/targets/brcm2708/bcm2710/	The bootloader is an image on MicroSD Card (the data partition can be resized to provide more storage), you may need to boot up Raspbian (released in or after April 2018) and set up WiFi country-code first before install OpenWrt
515	Single Board Computer	Globalscale	ESPRESSObin	V5_0_1		Available 2018	https://git.openwrt.org/?p=openwrt/openwrt.git;a=commit;h=584d7c53bd2d286a71fe5e8244624f59c529cb26	18.06.0	18.06.1		U-Boot	Marvell Armada 3700LP 88F3720	mvebu	cortexa53	2	1000	microSDHC	1024	Marvell Topaz 88E6341	-	3		-	Yes	1x mini-PCIe	-	-			-	-	1x 2.0, 1x 3.0	1	Yes	115200 / 8N1	Yes				¿	¿	more than 20	12 VDC, 2.0 A		View/Edit data		https://forum.lede-project.org/search?q=ESPRESSObin		http://espressobin.net/	http://espressobin.net/tech-spec	http://downloads.openwrt.org/releases/18.06.1/targets/mvebu/cortexa53/	http://downloads.openwrt.org/releases/18.06.1/targets/mvebu/cortexa53/
461	Single Board Computer	FriendlyElec	NanoPi NEO Plus2			Available 2018	https://git.openwrt.org/?p=openwrt/openwrt.git;a=commit;h=3c24a1d423a6052b101c00cb7d94e70d72702639	18.06.0	18.06.1		¿	Allwinner H5	sunxi	cortexa53	4	1500	8192, microSD	1024	-	-	1		-	¿	AMPAK AP6212A	b/g/n	-	unknown		1	4.0	2x 2.0	-	Yes	¿	¿				3	-	more than 20	5 VDC (µUSB)		View/Edit data				http://www.friendlyarm.com/index.php?route=product/product&product_id=196	http://www.friendlyarm.com/index.php?route=information/information&information_id=7	http://downloads.openwrt.org/releases/18.06.1/targets/sunxi/cortexa53/openwrt-18.06.1-sunxi-cortexa53-sun50i-h5-nanopi-neo-plus2-ext4-sdcard.img.gz
916	Single Board Computer	Pine64	SOPINE A64		http://¿	Available 2018	https://git.openwrt.org/?p=openwrt/openwrt.git;a=commit;h=8e1065d681daff321f715ce5c6c172c12036bd6f	18.06.0	18.06.1		¿	Allwinner A64	sunxi	cortexa53	4	1200	16, microSDXC	2048	¿	¿	¿		-	¿	optional WiFi/BT module	-	-			¿	-	¿	-	Yes	¿	¿				¿	¿	more than 20	5 VDC, 2.0 A		View/Edit data				https://www.pine64.org/?page_id=1491	https://www.pine64.org/?page_id=1486	http://downloads.openwrt.org/releases/18.06.1/targets/sunxi/cortexa53/openwrt-18.06.1-sunxi-cortexa53-sun50i-a64-sopine-baseboard-squashfs-sdcard.img.gz
1359	Single Board Computer	Xunlong	Orange Pi Zero Plus			Available 2018	https://git.openwrt.org/?p=openwrt/openwrt.git;a=commit;h=6be73c07dbd69d49493d69bbd7978ec3d89bef56	18.06.0	18.06.1		U-Boot	Allwinner H5	sunxi	cortexa53	4	1200	2, microSD	512	-	-	1		-	¿	Realtek RTL8189FTV	b/g/n	-	unknown		1	-	1x 2.0, 1x OTG	-	Yes	¿	¿				2	-	more than 20	5 VDC		View/Edit data				http://www.orangepi.org/OrangePiZeroPlus/	http://www.orangepi.org/downloadresources/	http://downloads.openwrt.org/releases/18.06.1/targets/sunxi/cortexa53/openwrt-18.06.1-sunxi-cortexa53-sun50i-h5-orangepi-zero-plus-ext4-sdcard.img.gz
1361	Single Board Computer	Xunlong	Orange Pi PC2		http://¿	unknown 2018	https://git.openwrt.org/?p=openwrt/openwrt.git;a=commit;h=e2e39328d53c0af473df0c7aad908cff4abf3dfa		snapshot		U-Boot	Allwinner H5	sunxi	cortexa53	4	1200	2048, microSD	1024	-	-	1		-	¿	-	-	-	none		-	-	3x 2.0, 1x OTG	-	Yes	¿	¿				2	1	more than 20	5 VDC, 2.0 A		View/Edit data				http://www.orangepi.org/orangepipc2/	http://¿
306	Single Board Computer	Cubitech	Cubieboard2			Available 2018	https://git.lede-project.org/?p=source.git;a=commit;h=2d2254c9ce47b2978465aff5b62c2d997ebf0dd3	17.01.0	18.06.1		U-Boot	Allwinner A20	sunxi	cortexa7	2	1000	4096NAND, microSD	1024	-	1	-		-	¿	-	-	-	none		-	¿	2x 2.0	-	Yes	¿	No				¿	¿	¿	¿	cubieboard2	View/Edit data						http://downloads.openwrt.org/releases/18.06.1/targets/sunxi/cortexa7/openwrt-18.06.1-sunxi-cortexa7-sun7i-a20-cubieboard2-squashfs-sdcard.img.gz
307	Single Board Computer	Cubitech	Cubietruck			Available 2017	https://git.lede-project.org/?p=source.git;a=commit;h=d0a757147bcfb1813585638b08ee8e6a8d743254	17.01.0	18.06.1		U-Boot	Allwinner A20	sunxi	cortexa7	2	1000	8192NAND, microSD	2048	-	-	1		-	¿	Broadcom BCM4329	b/g/n	-	brcmfmac		-	4.0	2x 2.0	1	Yes	¿	No				¿	¿	¿	5 VDC, 3.0 A	cubietruck	View/Edit data			https://wikidevi.com/wiki/Cubietech_Cubietruck			http://downloads.openwrt.org/releases/18.06.1/targets/sunxi/cortexa7/openwrt-18.06.1-sunxi-cortexa7-sun7i-a20-cubietruck-squashfs-sdcard.img.gz
460	Single Board Computer	FriendlyElec	NanoPi M1 Plus			Available 2017	https://git.lede-project.org/?p=source.git;a=commit;h=b31c1237c749b927d296f18c16894f162abccd30	18.06.0	18.06.1	Bluetooth	U-Boot	Allwinner H3	sunxi	cortexa7	4	1200	8	1024	-	-	1		-	¿	AMPAK AP6212A	b/g/n	-	unknown	Bluetooth also via AMPAK AP6212A	-	4.0	2x 2.0, 1x Header, 1x µUSB (power)	-	Yes	¿	¿				2	1	more than 20	5 VDC, 2.0 A		View/Edit data				http://nanopi.io/nanopi-m1-plus.html		http://downloads.openwrt.org/releases/18.06.1/targets/sunxi/cortexa7/openwrt-18.06.1-sunxi-cortexa7-sun8i-h3-nanopi-m1-plus-ext4-sdcard.img.gz
578	Single Board Computer	Lamobo	BananaPi R1			Available 2017	https://git.lede-project.org/?p=source.git;a=commit;h=7146957461eacd64fe6e2e6a789fe854b742a655	17.01.0	18.06.1		U-Boot	Allwinner A20	sunxi	cortexa7	2	1000	microSD	1024	Broadcom BCM53125	-	5		-	Yes	Realtek RTL8192CU	b/g/n	-	rtl819x		-	-	1x 2.0, 1x µUSB (power)	1	Yes	115200 / 8N1	No				¿	¿	more than 20	5 VDC, 2.0 A (µUSB)	bananapi_r1	View/Edit data			https://wikidevi.com/wiki/Banana_Pi_BPI-R1	http://www.banana-pi.org/r1.html		http://downloads.openwrt.org/releases/18.06.1/targets/sunxi/cortexa7/openwrt-18.06.1-sunxi-cortexa7-sun7i-a20-lamobo-r1-squashfs-sdcard.img.gz
579	Single Board Computer	Lemaker	Banana Pro			Available 2017	https://git.lede-project.org/?p=source.git;a=commit;h=157e1da749c95589631dbedd6ce4ef79e0dad1cb	15.05	18.06.1		U-Boot	Allwinner A20	sunxi	cortexa7	2	1000	microSD	1024	-	-	1		-	¿	BCM43362	b/g/n	-	unknown		-	-	2x 2.0, 1x OTG	1	Yes	115200 / 8N1	No				3	2	¿	5 VDC, 2.0 A	bananapro	View/Edit data			https://wikidevi.com/wiki/Banana_Pi_BPI_Pro	http://forum.lemaker.org/article-43-1.html	http://forum.lemaker.org/portal.php?mod=list&catid=5	http://downloads.openwrt.org/releases/18.06.1/targets/sunxi/cortexa7/openwrt-18.06.1-sunxi-cortexa7-sun7i-a20-bananapro-squashfs-sdcard.img.gz		See also http://linux-sunxi.org/Banana_Pro
580	Single Board Computer	Lemaker	BananaPi			Available 2017	https://git.lede-project.org/?p=source.git;a=commit;h=1bd75f114f10fb04a691a9b71a939d690946463f	17.01.0	18.06.1		U-Boot	Allwinner A20	sunxi	cortexa7	2	1000	microSD	1024	-	-	1		-	¿	-	-	-	none		-	¿	2x 2.0, 1x µUSB (power)	1	Yes	¿	No				3	¿	more than 20	5 VDC (µUSB)	bananapi	View/Edit data						http://downloads.openwrt.org/releases/18.06.1/targets/sunxi/cortexa7/openwrt-18.06.1-sunxi-cortexa7-sun7i-a20-bananapi-squashfs-sdcard.img.gz		See also http://linux-sunxi.org/LeMaker_Banana_Pi
585	Single Board Computer	Linksprite	pcDuino3			Available 2017	https://git.lede-project.org/?p=source.git;a=commit;h=186b5655d0ce9fd5e2f4b06fdb2466a9ec16d024	14.07	18.06.1		U-Boot	Allwinner A20	sunxi	cortexa7	2	1000	4096NAND, microSD	1024	-	1	-		-	¿	-	-	-	none		-	¿	1x 2.0	-	Yes	¿	No				¿	¿	¿	¿	pcduino3	View/Edit data				http://www.linksprite.com/linksprite-pcduino3-nano/		http://downloads.openwrt.org/releases/18.06.1/targets/sunxi/cortexa7/openwrt-18.06.1-sunxi-cortexa7-sun7i-a20-pcduino3-squashfs-sdcard.img.gz
673	other	MeLE	M9			Available 2016	https://git.lede-project.org/?p=source.git;a=commit;h=1e0c22507adb4724ca25de994bcdbe69b8502900	15.05	18.06.1		U-Boot	Allwinner A31	sunxi	cortexa7	4	1000	more than 8GB NAND	2048	-	1	-		-	¿	Realtek RTL8188EUS	b/g/n	¿	unknown		¿	¿	3x 2.0, 1x OTG	-	Yes	¿	No				¿	¿	¿	5 VDC, 2.0 A		View/Edit data				http://en.mele.cn/index.htm		http://downloads.openwrt.org/releases/18.06.1/targets/sunxi/cortexa7/openwrt-18.06.1-sunxi-cortexa7-sun6i-a31-m9-squashfs-sdcard.img.gz		See also http://linux-sunxi.org/Mele_M9
853	Single Board Computer	Olimex	A20-OLinuXino-LIME			Available 2018	https://git.lede-project.org/?p=source.git;a=commit;h=ddb98cb70f8ed4b1e44fa8680e185fa22c0b753c	15.05	18.06.1		¿	Allwinner A20	sunxi	cortexa7	2	1000	microSD	512	-	1	-		-	¿	-	-	-	none		-	¿	2x 2.0, 1x OTG	1	Yes	¿	No				3	2	¿	5 VDC, 3.7 VDC LiPo battery		View/Edit data				https://www.olimex.com/Products/OLinuXino/A20/A20-OLinuXino-LIME/		http://downloads.openwrt.org/releases/18.06.1/targets/sunxi/cortexa7/openwrt-18.06.1-sunxi-cortexa7-sun7i-a20-olinuxino-lime-squashfs-sdcard.img.gz
860	Single Board Computer	Olimex	A20-OLinuXino-MICRO			Available 2018	https://git.lede-project.org/?p=source.git;a=commit;h=2bc70cfbace7d696ae37215e7895d4572d2b3f4d	14.07	18.06.1		U-Boot	Allwinner A20	sunxi	cortexa7	2	1000	4096NAND, SD, microSD	1024	-	1	-		-	¿	-	-	-	none		-	¿	2x 2.0	-	Yes	¿	No				¿	¿	¿	¿	a20-olinuxino	View/Edit data				https://www.olimex.com/Products/OLinuXino/A20/A20-OLinuXino-MICRO-4GB/open-source-hardware		http://downloads.openwrt.org/releases/18.06.1/targets/sunxi/cortexa7/openwrt-18.06.1-sunxi-cortexa7-sun7i-a20-olinuxino-micro-squashfs-sdcard.img.gz
864	Single Board Computer	Olimex	A20-OLinuXino-LIME2			Available 2018	https://git.openwrt.org/?p=openwrt/openwrt.git;a=commit;h=f295db6e469642d88effb4d324be77aa73bf1a5e	18.06.0	18.06.1		¿	Allwinner A20	sunxi	cortexa7	2	1000	microSDHC	1024	-	-	1		-	¿	-	-	-	unknown		-	-	2x 2.0, 1x OTG	1	Yes	¿	¿				3	4	more than 20	5 VDC		View/Edit data				https://www.olimex.com/Products/OLinuXino/A20/A20-OLinuXino-LIME2/		http://downloads.openwrt.org/releases/18.06.1/targets/sunxi/cortexa7/openwrt-18.06.1-sunxi-cortexa7-sun7i-a20-olinuxino-lime2-squashfs-sdcard.img.gz		eMMC images also available; Audio in/out + VGA + Composite via GPIOs;
1356	Single Board Computer	Xunlong	Orange Pi Plus			Available 2017	https://git.lede-project.org/?p=source.git;a=commit;h=a9c21dd3956f515bfa56cd93f34b3661b82a4dbd	17.01.0	18.06.1	WIP	U-Boot	Allwinner H3	sunxi	cortexa7	4	1600	8192	1024	-	-	1		-	¿	Realtek RTL8189ETV	b/g/n	-	unknown		-	-	4x 2.0, 1x OTG	1	Yes	¿	No				2	3	more than 20	5 VDC, 2.0 A	orangepiplus	View/Edit data				http://www.orangepi.org/		http://downloads.openwrt.org/releases/18.06.1/targets/sunxi/cortexa7/openwrt-18.06.1-sunxi-cortexa7-sun8i-h3-orangepi-plus-squashfs-sdcard.img.gz		Not to be mixed up with Orange Pi Pc Plus, which has different HW specs.
1357	Single Board Computer	Xunlong	Orange Pi 2			Discontinued	https://git.lede-project.org/?p=source.git;a=commit;h=f9ecb0d562bd1dab9dadb150f6a6c146b948fc5c	18.06.0	18.06.1		¿	Allwinner H3	sunxi	cortexa7	4	1300	SD	1024	-	1	-		-	¿	Realtek RTL8198ETV	b/g/n	-	unknown		-	-	4x 2.0, 1x OTG	-	Yes	¿	¿				2	3	¿	5 VDC, 2.0 A		View/Edit data				http://www.orangepi.org/orangepi2/	http://www.orangepi.org/downloadresources/	http://downloads.openwrt.org/releases/18.06.1/targets/sunxi/cortexa7/openwrt-18.06.1-sunxi-cortexa7-sun8i-h3-orangepi-2-ext4-sdcard.img.gz
1358	Single Board Computer	Xunlong	Orange Pi R1			Available 2018	https://git.openwrt.org/?p=openwrt/openwrt.git;a=commit;h=5508510e744ce9dfaba23cb8639977f021bd29f9	18.06.0	18.06.1		U-Boot	Allwinner H2+	sunxi	cortexa7	4	1200	16, microSD	256	¿	2	-	Primary Ethernet port is from the CPU itself, the second Ethernet port is from RTL8152B via USB off the CPU	-	¿	Realtek RTL8189ETV	b/g/n	-	unknown		1	-	1x Header	-	Yes	¿	¿				2	-	more than 20	5 VDC (µUSB)		View/Edit data			https://wikidevi.com/wiki/Orange_Pi_R1	http://www.orangepi.org/OrangePiR1/		http://downloads.openwrt.org/releases/18.06.1/targets/sunxi/cortexa7/openwrt-18.06.1-sunxi-cortexa7-sun8i-h2-plus-orangepi-r1-ext4-sdcard.img.gz		Audio, Video + USB via 13 pin header only, no plug.
1360	Single Board Computer	Xunlong	Orange Pi PC			Available 2018	https://git.openwrt.org/?p=openwrt/openwrt.git;a=commit;h=70130268a85ea2373c6787414a20caa31ab05df7	18.06.0	18.06.1		U-Boot	Allwinner H3	sunxi	cortexa7	4	1300	microSD	1024	-	1	-		-	¿	-	-	-	unknown		-	-	3x 2.0, 1x OTG	-	Yes	115200 / 8N1	¿				2	-	more than 20	5 VDC, 2.0 A		View/Edit data		https://forum.lede-project.org/search?q=Orange Pi	https://wikidevi.com/wiki/Orange_Pi_PC	http://www.orangepi.org/orangepipc/		http://downloads.openwrt.org/releases/18.06.1/targets/sunxi/cortexa7/openwrt-18.06.1-sunxi-cortexa7-sun8i-h3-orangepi-pc-ext4-sdcard.img.gz
672	Single Board Computer	Marvell	MACCHIATObin		http://¿	Available 2018	https://git.openwrt.org/?p=openwrt/openwrt.git;a=commit;h=2534141322b0541daa627a516280638c12a262fe	18.06.0	18.06.1		U-Boot	Marvell Armada 8040	mvebu	cortexa72	4	1600	eMMC, microSD	4096	-	-	1	Dual 10GbE (1/2.5/10GbE) via SFP; 2.5GbE (1/2.5GbE) via SFP	-	¿	-	-	-	none		-	-	1x 3.0, 1x Header	3	Yes	¿	Yes				¿	¿	¿	12 VDC		View/Edit data				http://macchiatobin.net/	http://macchiatobin.net/	http://downloads.openwrt.org/releases/18.06.1/targets/mvebu/cortexa72/	http://downloads.openwrt.org/releases/18.06.1/targets/mvebu/cortexa72/
305	Single Board Computer	Cubitech	Cubieboard			Available 2017		17.01.0	18.06.1		U-Boot	Allwinner A10	sunxi	cortexa8	1	1000	4096NAND, microSD	1024	-	1	-		-	¿	-	-	-	none		-	¿	2x 2.0	-	Yes	115200 / 8N1	No				¿	¿	more than 20	5 VDC, 2.0 A	cubieboard	View/Edit data			https://wikidevi.com/wiki/Cubietech_Cubieboard			http://downloads.openwrt.org/releases/18.06.1/targets/sunxi/cortexa8/openwrt-18.06.1-sunxi-cortexa8-sun4i-a10-cubieboard-squashfs-sdcard.img.gz
586	Single Board Computer	Linksprite	pcDuino1			Available 2017	https://git.lede-project.org/?p=source.git;a=commit;h=51d5e458a3ae59fc8ff1c06b4a91c31f72cb9f95	15.05	18.06.1		U-Boot	Allwinner A10	sunxi	cortexa8	1	1000	2048NAND, microSD	1024	-	1	-		-	¿	-	-	-	none		-	¿	2x 2.0	-	Yes	¿	No				¿	¿	¿	¿	pcduino	View/Edit data				http://www.linksprite.com/linksprite-pcduino1/		http://downloads.openwrt.org/releases/18.06.1/targets/sunxi/cortexa8/openwrt-18.06.1-sunxi-cortexa8-sun4i-a10-pcduino-squashfs-sdcard.img.gz
861	Single Board Computer	Olimex	A10-OLinuXino-LIME			Available 2018	https://git.lede-project.org/?p=source.git;a=commit;h=1ae42098e9aaaf04b096d595f9a5525fa741c4ea	14.07	18.06.1		U-Boot	Allwinner A10	sunxi	cortexa8	1	1000	microSD	512	-	1	-		-	¿	-	-	-	none		-	¿	2x 2.0	-	Yes	¿	No				¿	¿	¿	¿	a10-olinuxino	View/Edit data				https://www.olimex.com/Products/OLinuXino/A10/A10-OLinuXino-LIME/open-source-hardware		http://downloads.openwrt.org/releases/18.06.1/targets/sunxi/cortexa8/openwrt-18.06.1-sunxi-cortexa8-sun4i-a10-olinuxino-lime-squashfs-sdcard.img.gz
862	Single Board Computer	Olimex	A13-OLinuXino-WIFI			Available 2018	https://git.lede-project.org/?p=source.git;a=commit;h=f58bfd1df4e4a9b84a0e94691986c38bab6d8730	14.07	18.06.1		U-Boot	Allwinner A13	sunxi	cortexa8	1	1000	4096NAND, microSD	512	¿	-	-	Eth via optional UEXT module	-	¿		b/g/n	-	unknown		-	¿	3x 2.0	-	Yes	¿	No				¿	¿	¿	¿	a13-olinuxino	View/Edit data				https://www.olimex.com/Products/OLinuXino/A13/A13-OLinuXino-WIFI/open-source-hardware		http://downloads.openwrt.org/releases/18.06.1/targets/sunxi/cortexa8/openwrt-18.06.1-sunxi-cortexa8-sun5i-a13-olinuxino-squashfs-sdcard.img.gz
863	Single Board Computer	Olimex	A13-SOM-512			Available 2018	https://git.lede-project.org/?p=source.git;a=commit;h=175aad61d4f823e11734c51c4b8ea6b26330110d	15.05	18.06.1		U-Boot	Allwinner A13	sunxi	cortexa8	1	1000	4096NAND, microSD	512	¿	¿	¿		-	¿	-	-	-	none		-	¿	-	-	Yes	¿	No				¿	¿	¿	¿	a13-olinuxino-som	View/Edit data						http://downloads.openwrt.org/releases/18.06.1/targets/sunxi/cortexa8/openwrt-18.06.1-sunxi-cortexa8-sun5i-a13-olimex-som-squashfs-sdcard.img.gz
447	Single Board Computer	Evaluation boards / unbranded boards	Marvell RD-A370-A1			unknown 2018	https://git.lede-project.org/?p=source.git;a=commit;h=25475a095ec71f55826a5864e78e09c27031f179	15.05	18.06.1		¿	Marvell Armada 370	mvebu	cortexa9	1	1200	1024NAND	512	¿	-	5		¿	Yes	2x mini-PCIe	¿	¿	unknown		¿	¿	2x 2.0	-	¿	¿	¿				¿	¿	¿	¿		View/Edit data							http://downloads.openwrt.org/releases/18.06.1/targets/mvebu/cortexa9/openwrt-18.06.1-mvebu-cortexa9-armada-370-rd-squashfs-sysupgrade.bin
632	WiFi Router	Linksys	WRT1200AC	v1 (caiman), v2 (caiman)	https://fcc.io/Q87/-WRT1200AC	Available 2017	https://git.lede-project.org/?p=source.git;a=commit;h=2705cda81389e84687fb0325d2bf6c8bc2756bee	15.05	18.06.1	v2 needs newer wifi driver	U-Boot	Marvell Armada 385 88F6820	mvebu	cortexa9	2	1300	128NAND	512	Marvell 88E6176	-	5		-	Yes	Marvell 88W8864	b/g/n	a/n/ac	mwlwifi		2	-	1x 2.0, 1x 3.0	1	Yes	115200 / 8N1	Yes				11	1	-	12 VDC, 2.5 A	wrt_ac_series	View/Edit data			https://wikidevi.com/wiki/Linksys_WRT1200AC	https://www.linksys.com/us/p/P-WRT1200AC/	https://www.linksys.com/us/support-article?articleNum=156197	http://downloads.openwrt.org/releases/18.06.1/targets/mvebu/cortexa9/openwrt-18.06.1-mvebu-cortexa9-linksys-wrt1200ac-squashfs-factory.img	http://downloads.openwrt.org/releases/18.06.1/targets/mvebu/cortexa9/openwrt-18.06.1-mvebu-cortexa9-linksys-wrt1200ac-squashfs-sysupgrade.bin	[Launch Date: 2015.04] OEM Firmware Name: caiman.img
633	WiFi Router	Linksys	WRT1900AC	v1 (mamba)	https://fcc.io/Q87/-WRT1900AC	unknown 2018	https://git.lede-project.org/?p=source.git;a=commit;h=ac91824b3675977edb391a6d801657e533d2905d	15.05	18.06.1		U-Boot	Marvell Armada XP MV78230	mvebu	cortexa9	2	1300	128NAND	256	Marvell 88E6172	-	5		-	Yes	Marvell 88W8864	b/g/n	a/n/ac	mwlwifi	4x4	4	-	1x 2.0, 1x 3.0	1	Yes	115200 / 8N1	Yes				11	1	-	12 VDC, 4.0 A	wrt_ac_series	View/Edit data			https://wikidevi.com/wiki/Linksys_WRT1900AC	https://www.linksys.com/us/p/P-WRT1900AC/	https://www.linksys.com/us/support-article?articleNum=148550	http://downloads.openwrt.org/releases/18.06.1/targets/mvebu/cortexa9/openwrt-18.06.1-mvebu-cortexa9-linksys-wrt1900ac-squashfs-factory.img	http://downloads.openwrt.org/releases/18.06.1/targets/mvebu/cortexa9/openwrt-18.06.1-mvebu-cortexa9-linksys-wrt1900ac-squashfs-sysupgrade.bin	[Launch Date: 2014.03] Serial 13J1; OEM Firmware Name: blk-mamba.128mb.img
634	WiFi Router	Linksys	WRT1900AC	v2 (cobra)	https://fcc.io/Q87/-WRT1900ACV2	unknown 2018	https://git.lede-project.org/?p=source.git;a=commit;h=2705cda81389e84687fb0325d2bf6c8bc2756bee	15.05	18.06.1		U-Boot	Marvell Armada 385 88F6820	mvebu	cortexa9	2	1600	128NAND	512	Marvell 88E6176	-	5		-	Yes	Marvell 88W8864	b/g/n	a/n/ac	mwlwifi	4x4	4	-	1x 2.0, 1x 3.0	1	Yes	115200 / 8N1	Yes				11	1	-	12 VDC, 3.0 A	wrt_ac_series	View/Edit data			https://wikidevi.com/wiki/Linksys_WRT1900AC_v2	https://www.linksys.com/us/p/P-WRT1900AC/	https://www.linksys.com/us/support-article?articleNum=148550	http://downloads.openwrt.org/releases/18.06.1/targets/mvebu/cortexa9/openwrt-18.06.1-mvebu-cortexa9-linksys-wrt1900acv2-squashfs-factory.img	http://downloads.openwrt.org/releases/18.06.1/targets/mvebu/cortexa9/openwrt-18.06.1-mvebu-cortexa9-linksys-wrt1900acv2-squashfs-sysupgrade.bin	[Launch Date: 2015.04] Serial 13J2; OEM Firmware Name: cobra.img
635	WiFi Router	Linksys	WRT1900ACS	v1 (shelby), v2 (shelby)		Available 2017	https://git.lede-project.org/?p=source.git;a=commit;h=8bb23cfb663f8870f431edba0dab218a746456a3	15.05	18.06.1		U-Boot	Marvell Armada 385 88F6820	mvebu	cortexa9	2	1600	128NAND	512	Marvell 88E6176	-	5		-	Yes	Marvell 88W8864	b/g/n	a/n/ac	mwlwifi		4	-	1x 2.0, 1x 3.0	1	Yes	115200 / 8N1	Yes				¿	¿	-	12 VDC, 3.0 A	wrt_ac_series	View/Edit data	https://forum.openwrt.org/viewtopic.php?id=61904	https://forum.lede-project.org/t/confusion-with-wrt1900acs-v2-firmware/6733/2	https://wikidevi.com/wiki/Linksys_WRT1900ACS	https://www.linksys.com/us/p/P-WRT1900ACS/	https://www.linksys.com/us/support-article?articleNum=165487	http://downloads.openwrt.org/releases/18.06.1/targets/mvebu/cortexa9/openwrt-18.06.1-mvebu-cortexa9-linksys-wrt1900acs-squashfs-factory.img	http://downloads.openwrt.org/releases/18.06.1/targets/mvebu/cortexa9/openwrt-18.06.1-mvebu-cortexa9-linksys-wrt1900acs-squashfs-sysupgrade.bin	[Launch Date: 2015.10] OEM Firmware Name: shelby.img. This appears to be the same hardware revision as the WRT1900ACv2. See devicepage.
636	WiFi Router	Linksys	WRT3200ACM	v1 (rango)	https://fcc.io/Q87/-WRT3200ACM	Available 2017	https://git.lede-project.org/?p=source.git;a=commit;h=3764caa93478e3472df3128b79b6d0f6b0fb999c	17.01.0	18.06.1		U-Boot	Marvell Armada 385 88F6820	mvebu	cortexa9	2	1866	256NAND	512	Marvell 88E6352	-	5		-	Yes	Marvell 88W8964	b/g/n	a/n/ac	mwlwifi		4	¿	1x 2.0, 1x 3.0	1	Yes	¿	Yes				¿	¿	¿	12 VDC, 3.0 A	wrt_ac_series	View/Edit data			https://wikidevi.com/wiki/Linksys_WRT3200ACM	https://www.linksys.com/us/p/P-WRT3200ACM/	https://www.linksys.com/us/support-article?articleNum=207552	http://downloads.openwrt.org/releases/18.06.1/targets/mvebu/cortexa9/openwrt-18.06.1-mvebu-cortexa9-linksys-wrt3200acm-squashfs-factory.img	http://downloads.openwrt.org/releases/18.06.1/targets/mvebu/cortexa9/openwrt-18.06.1-mvebu-cortexa9-linksys-wrt3200acm-squashfs-sysupgrade.bin	[Launch Date: 2016.10] OEM Firmware Name: rango.img
666	WiFi Router	Linksys	WRT32X	v1 (venom)	https://fcc.io/Q87/-WRT3200ACM	Available 2017	https://git.openwrt.org/?p=openwrt/openwrt.git;a=commit;h=bfbdeeb3de3da31f7e5f9bd429e079c2d839644a	18.06.0	18.06.1		U-Boot	Marvell Armada 385 88F6820	mvebu	cortexa9	2	1866	256NAND	512	Marvell 88E6352	¿	5		-	Yes	Marvell 88W8964	b/g/n	a/n/ac	mwlwifi		4	¿	¿, 1x 2.0, 1x 3.0	1	Yes	115200 / 8N1	Yes				¿	¿	¿	12 VDC, 3.0 A	wrt_ac_series	View/Edit data			https://wikidevi.com/wiki/Linksys_WRT32X	https://www.linksys.com/us/p/P-WRT32X/	https://www.linksys.com/us/support-product?pid=01t34000004FeJ0AAK	http://downloads.openwrt.org/releases/18.06.1/targets/mvebu/cortexa9/openwrt-18.06.1-mvebu-cortexa9-linksys-wrt32x-squashfs-factory.img	http://downloads.openwrt.org/releases/18.06.1/targets/mvebu/cortexa9/openwrt-18.06.1-mvebu-cortexa9-linksys-wrt32x-squashfs-sysupgrade.bin	OEM Firmware Name: venom.img
1029	Router	SolidRun	ClearFog Pro	v2.1		Available 2017	https://git.lede-project.org/?p=source.git;a=commit;h=4d966e4dde31aaa93023a643a128ea764b6d583b	17.01.0	18.06.1		U-Boot	Marvell Armada 380	mvebu	cortexa9	2	1600	microSD	1024	Marvell 88E6176	-	6	SFP, 6x Gbit Switch, 1Gbit WAN, 2xMiniPcie/mSATA	-	Yes	-	-	-	none		-	-	1x 3.0	2	Yes	115200 / 8N1	Yes				6	-	¿	9-32 VDC	clearfog	View/Edit data	http://forum.solid-run.com/software-f32/openwrt-chaos-calmer-15-05-or-trunk-t2939.html			http://wiki.solid-run.com/doku.php?id=products:a38x:clearfog	http://wiki.solid-run.com/doku.php?id=products:a38x:software	http://downloads.openwrt.org/releases/18.06.1/targets/mvebu/cortexa9/openwrt-18.06.1-mvebu-cortexa9-armada-388-clearfog-pro-squashfs-sdcard.img.gz		Mini-pcie slots on the top of the board can be configured to be either SATA or PCIe by hardcoding uboot. If the MicroSom has EMMC onboard, the SD card will not work.
91	WiFi Router	Arcadyan / Astoria	ARV452CPW			unknown 2018		10.03.1	10.03.1		brnboot	Lantiq XWAY Danube	lantiq	danube	2	333	4	32	¿	4	-		ADSL2+	Yes	Ralink RT2561	b/g	-	unknown		1	¿	Yes	-	Yes	115200 / 8N1	¿				¿	¿	¿	15 VDC, 1.2 A	arv452cpw	View/Edit data						http://downloads.openwrt.org/attitude_adjustment/12.09/lantiq/danube/openwrt-lantiq-danube-ARV452CPW-squashfs.image
639	WiFi Router	Linksys	WRTU54G-TM		https://fcc.io/Q87/-WRTU54G	Discontinued	https://git.lede-project.org/?p=source.git;a=commit;h=deeeb5f671f95637df40844062df3dc0912ebdb6	12.09	12.09		U-Boot	Infineon ADM8668	adm8668	generic	1	200	8	64	Infineon ADM6996M	5	-		-	No	Ralink RT2561S	b/g	-	unknown		1	-	Mod	-	Yes	115200 / 8N1	Yes				10	2	-	12 VDC, 1.5 A		View/Edit data	https://forum.openwrt.org/viewtopic.php?id=16536		https://wikidevi.com/wiki/Linksys_WRTU54G-TM			http://downloads.openwrt.org/attitude_adjustment/12.09/adm8668/generic/openwrt-adm8668-squashfs.bin	http://downloads.openwrt.org/attitude_adjustment/12.09/adm8668/generic/openwrt-adm8668-squashfs.bin	Barrier Breaker 14.07 not built and Chaos Calmer 15.05 does not currently boot
34	WiFi Router	AVM	FRITZ!Box Fon WLAN 7170			Discontinued		15.05	15.05		EVA	Texas Instruments AR7	ar7	generic	1	212	8	32	Infineon ADM6996FC	4	-		ADSL2+	No	ac111 on-board	b/g	-	unknown		-	-	1x 1.1	-	Yes	¿	Yes				5	-	-	12 VDC, 1.2 A	fritz.box.wlan.7170	View/Edit data	https://forum.openwrt.org/viewtopic.php?id=59627		https://wikidevi.com/wiki/AVM_FRITZ!Box_Fon_WLAN_7170			http://downloads.openwrt.org/chaos_calmer/15.05/ar7/generic/openwrt-15.05-ar7-generic-EVA-3.18-squashfs.bin		See also http://www.wehavemorefun.de/fritzbox/7170
213	Modem	Buffalo	WBMR-G54			Discontinued		12.09	12.09		Adam2	Texas Instruments TNETD7300	ar7	generic	1	150	4	16	¿	4	-		ADSL2+	¿	TI ACX111 (mini-PCI)	b/g	-	unknown		1	-	-	-	Yes	38400 / 8N1	¿				¿	¿	-	12 VDC, 1.2 A	wbmr-g54	View/Edit data						http://downloads.openwrt.org/attitude_adjustment/12.09/ar7/generic/	http://downloads.openwrt.org/attitude_adjustment/12.09/ar7/generic/
352	Modem	D-Link	DSL-524T	A1 (EU)		Discontinued		10.03.1	14.07		Adam2	Texas Instruments TNETD7300	ar7	generic	1	150	4	16	Infineon ADM6996M	4	-		ADSL2+ Annex A	No	-	-	-	unknown		-	-	-	¿	Yes	38400 / 8N1	Yes				7	1	-	12 VAC, 1.2 A	dsl-524t	View/Edit data				http://www.dlink.com/uk/en/support/product/dsl-524t-4-port-adsl2-2-router	ftp://ftp.dlink.eu/Products/dsl/dsl-524t/driver_software/DSL-524T_fw_revA_310B01T02EUA20070613_ALL_en_20070613.zip	http://downloads.openwrt.org/barrier_breaker/14.07/ar7/generic/openwrt-ar7-generic-squashfs.bin
367	Modem	D-Link	DSL-G624T	A1 (EU)		Discontinued		10.03.1	14.07		Adam2	Texas Instruments TNETD7300	ar7	generic	1	150	4	16	Infineon ADM6996M	4	-		ADSL2+ Annex A	No	TI ACX111 (TNETW1130)	b/g	-	unknown		1	-	-	-	Yes	38400 / 8N1	Yes				8	1	-	12 VAC, 1.2 A	dsl-624t	View/Edit data			https://wikidevi.com/wiki/D-Link_DSL-G624T_rev_A1	http://www.dlink.com/uk/en/support/product/dsl-g624t-wireless-4-port-adsl-router-with-firewall-qos-control-adsl-2-2-compliant	ftp://ftp.dlink.eu/Products/dsl/dsl-g624t/driver_software/DSL-G624T_fw_revA_310B01T02EUA20070613_ALL_en_20070613.zip	http://downloads.openwrt.org/barrier_breaker/14.07/ar7/generic/openwrt-ar7-generic-squashfs.bin	http://downloads.openwrt.org/barrier_breaker/14.07/ar7/generic/openwrt-ar7-generic-squashfs.bin
1047	WiFi Router	T-Com / Telekom	Speedport W 701V			unknown 2018		12.09	14.07		Adam2	Texas Instruments TNETD7200ZDW	ar7	generic	1	211	8	32	Infineon ADM6996LC	4	-		ADSL2+	No	TI TNETW1350A	b/g	-	unknown		-	¿	-	-	Yes	38400 / 8N1	¿				¿	¿	¿	¿	spw701v	View/Edit data			https://wikidevi.com/wiki/T-Com_Speedport_W701V			https://downloads.openwrt.org/barrier_breaker/14.07/ar7/generic/openwrt-EVA-3.10-squashfs.bin		See also http://www.wehavemorefun.de/fritzbox/Speedport_W_701V
6	Single Board Computer	8devices	Carambola 2			Available 2018	https://git.lede-project.org/?p=source.git;a=commit;h=39531131a9186a7810b9f67e2694ccd6b65d14bd	14.07	18.06.1		¿	Atheros AR9331	ar71xx	generic	1	400	16	64	Atheros AR9331	2	-		-	Yes	Atheros AR9331	b/g/n	-	unknown		-	¿	Yes	-	Yes	115200 / 8N1	¿				¿	¿	¿	3.3 VDC, 0.2 A	carambola2	View/Edit data			https://wikidevi.com/wiki/8devices_Carambola_2	http://shop.8devices.com/carambola2			http://downloads.openwrt.org/releases/18.06.1/targets/ar71xx/generic/openwrt-18.06.1-ar71xx-generic-carambola2-squashfs-sysupgrade.bin
7	Single Board Computer	8devices	Lima			Available 2018	https://git.lede-project.org/?p=source.git;a=commit;h=58fc50f1b088a4bf89b2ce355fc8a4cef3dffcd2	18.06.0	18.06.1		¿	Qualcomm Atheros QCA4531	ar71xx	generic	1	650	32	64	¿	2	-		-	¿	Qualcomm Atheros QCA4531	b/g/n	-	unknown		2	-	1x 2.0	-	Yes	¿	¿				¿	¿	14	3.3 VDC, max. 3.1W		View/Edit data				http://www.8devices.com/products/lima			http://downloads.openwrt.org/releases/18.06.1/targets/ar71xx/generic/openwrt-18.06.1-ar71xx-generic-lima-squashfs-sysupgrade.bin
16	WiFi Router	ALFA Network	AP121F			unknown 2018	https://git.lede-project.org/?p=source.git;a=commit;h=0c6165d21ad274261bf8176828e122964e25c215	17.01.3	18.06.1		¿	Atheros AR9331	ar71xx	generic	1	400	16	64	Atheros AR9331	1	-		-	Yes	Atheros AR9331	b/g/n	-	ath9k		1	-	-	-	Yes	¿	¿				3	2	-	¿		View/Edit data							http://downloads.openwrt.org/releases/18.06.1/targets/ar71xx/generic/openwrt-18.06.1-ar71xx-generic-ap121f-squashfs-sysupgrade.bin
17	WiFi AP	ALFA Network	Tube2H			Available 2018	https://git.lede-project.org/?p=source.git;a=commit;h=495aef39f4805b2d3b341dd7f70437901ce9d13b	17.01.0	18.06.1		U-Boot	Atheros AR9331	ar71xx	generic	1	400	8	32	-	1	-		-	¿	Atheros AR9331	b/g/n	-	ath9k		-	-	-	-	Yes	115200 / 8N1	¿				6	¿	-	PoE 12-24 VDC		View/Edit data	https://forum.openwrt.org/viewtopic.php?id=72726			https://www.alfa.com.tw/products_show.php?pc=28&ps=113		http://downloads.openwrt.org/releases/18.06.1/targets/ar71xx/generic/openwrt-18.06.1-ar71xx-generic-tube2h-8M-squashfs-factory.bin	http://downloads.openwrt.org/releases/18.06.1/targets/ar71xx/generic/openwrt-18.06.1-ar71xx-generic-tube2h-8M-squashfs-sysupgrade.bin	Bootlog see https://forum.freifunk.net/t/alfa-tube2h-debrick/14914
18	WiFi AP	ALFA Network	N5Q			unknown 2018	https://git.openwrt.org/?p=openwrt/openwrt.git;a=commit;h=4b0eebe9dfa49f995474322f2c6998026534a5f8	18.06.0	18.06.1		U-Boot	Atheros AR9344	ar71xx	generic	1	550	16	64	¿	2	-		-	¿	Atheros AR9344	-	a/n/ac	ath9k		-	-	-	-	Yes	¿	¿				8	1	-	24 VDC passive PoE		View/Edit data							http://downloads.openwrt.org/releases/18.06.1/targets/ar71xx/generic/openwrt-18.06.1-ar71xx-generic-n5q-squashfs-sysupgrade.bin
20	WiFi Router	ALFA Network	R36A			unknown 2018	https://git.openwrt.org/?p=openwrt/openwrt.git;a=commit;h=af8f0629df080bb057dea6cc77a1faacc648ae0d	18.06.0	18.06.1		U-Boot	Qualcomm Atheros QCA9531	ar71xx	generic	1	650	16	64	¿	2	-		-	¿	Qualcomm Atheros QCA9531	b/g/n	-	ath10k		-	-	1x 2.0	-	Yes	¿	¿				6	2	-	12 VDC		View/Edit data							http://downloads.openwrt.org/releases/18.06.1/targets/ar71xx/generic/openwrt-18.06.1-ar71xx-generic-r36a-squashfs-sysupgrade.bin
21	WiFi AP	ALFA Network	AP91-5G			unknown 2018	https://git.openwrt.org/?p=openwrt/openwrt.git;a=commit;h=7f9f42d42eff837d2eca5b4862cbb3b1ccebbefd	18.06.0	18.06.1		U-Boot	Atheros AR7240	ar71xx	generic	1	400	8	32	-	1	-		-	¿	Atheros AR9280	-	a/n/ac	ath9k		¿	-	-	-	Yes	¿	¿				6	1	-	24 VDC passive PoE		View/Edit data		https://forum.lede-project.org/search?q=AP91-5G				http://downloads.openwrt.org/releases/18.06.1/targets/ar71xx/generic/openwrt-18.06.1-ar71xx-generic-ap91-5g-squashfs-factory.bin	http://downloads.openwrt.org/releases/18.06.1/targets/ar71xx/generic/openwrt-18.06.1-ar71xx-generic-ap91-5g-squashfs-sysupgrade.bin
23	WiFi AP	ALFA Network	Tube2HP			Available 2017	https://git.lede-project.org/?p=source.git;a=commit;h=495aef39f4805b2d3b341dd7f70437901ce9d13b	17.01.0	18.06.1		U-Boot	Atheros AR9331	ar71xx	generic	1	400	16	64	-	1	-		-	¿	Atheros AR9331	b/g/n	-	ath9k		-	-	-	-	Yes	115200 / 8N1	¿				6	¿	-	PoE 12-24 VDC		View/Edit data	https://forum.openwrt.org/viewtopic.php?id=72726	https://forum.lede-project.org/t/alfa-2hp-openwrt-install-no-wifi-option-to-enable/14556					http://downloads.openwrt.org/releases/18.06.1/targets/ar71xx/generic/openwrt-18.06.1-ar71xx-generic-tube2h-16M-squashfs-sysupgrade.bin	2HP = 2H with double Flash/RAM
25	WiFi Router	ALFA Network	N5			unknown 2018	https://git.lede-project.org/?p=source.git;a=commit;h=1d3de89f3c93ac82006c933679dd3d4aba775c32	12.09	18.06.1		U-Boot	Atheros AR7240 rev 2	ar71xx	generic	1	400	8	32	¿	2	-		-	¿	Atheros AR9280 Rev 2	-	a/n	ath9k	14dBi internal	-	-	-	-	Yes	115200 / 8N1	¿				¿	¿	-	PoE 12-24 VDC	n5	View/Edit data					http://www.alfa.com.tw/download.php	http://downloads.openwrt.org/releases/18.06.1/targets/ar71xx/generic/openwrt-18.06.1-ar71xx-generic-alfa-nx-squashfs-factory.bin	http://downloads.openwrt.org/releases/18.06.1/targets/ar71xx/generic/openwrt-18.06.1-ar71xx-generic-alfa-nx-squashfs-sysupgrade.bin	TFTP via Serial 115k 8N1 RJ45 -- VCC,RX,TX,GND see http://alfanetworkinc.blogspot.de/2012/07/openwrt-for-n2-n5.html
26	WiFi AP	ALFA Network	N2			unknown 2018	https://git.lede-project.org/?p=source.git;a=commit;h=1d3de89f3c93ac82006c933679dd3d4aba775c32	12.09	18.06.1		¿	Atheros AR7240	ar71xx	generic	1	400	8	32	Atheros AR7240	2	-		-	Yes	Atheros AR9283	b/g/n	-	ath9k		-	-	-	-	¿	¿	¿				¿	¿	-	PoE 12-24 VDC	n2	View/Edit data			https://wikidevi.com/wiki/ALFA_Network_N2	http://www.alfa.com.tw/products_show.php?pc=28&ps=102	http://www.alfa.com.tw/download.php	http://downloads.openwrt.org/releases/18.06.1/targets/ar71xx/generic/openwrt-18.06.1-ar71xx-generic-alfa-nx-squashfs-factory.bin	http://downloads.openwrt.org/releases/18.06.1/targets/ar71xx/generic/openwrt-18.06.1-ar71xx-generic-alfa-nx-squashfs-sysupgrade.bin
27	Travel Router	ALFA Network	Hornet-UB / AP121 / AP121U			unknown 2018	https://git.lede-project.org/?p=source.git;a=commit;h=b9c5cb5c9a4736b6342e98e7af13f52f20438f27	12.09	18.06.1		U-Boot	Atheros AR9331	ar71xx	generic	1	400	8	32	Atheros AR9331	2	-		-	Yes	Atheros AR9331	b/g/n	-	ath9k		1	¿	1x 2.0	-	Yes	115200 / 8N1	Yes				¿	¿	¿	12 VDC, 1.0 A	hornet-ub	View/Edit data			https://wikidevi.com/wiki/ALFA_Network_AP121			http://downloads.openwrt.org/releases/18.06.1/targets/ar71xx/generic/openwrt-18.06.1-ar71xx-generic-hornet-ub-squashfs-factory.bin	http://downloads.openwrt.org/releases/18.06.1/targets/ar71xx/generic/openwrt-18.06.1-ar71xx-generic-hornet-ub-squashfs-sysupgrade.bin
28	WiFi Router	ALFA Network	AP121			Available 2017	https://git.lede-project.org/?p=source.git;a=commit;h=f332dbd7bed9a2cea90dde1a93182d01e3bc0369	12.09	18.06.1		U-Boot	Atheros AR9331	ar71xx	generic	1	400	8	32	Atheros AR9331	2	-		-	Yes	Atheros AR9330	b/g/n	-	ath9k		1	¿	1x 2.0	-	Yes	¿	Yes				¿	¿	¿	12 VDC, 1.0 A, PoE	ap121	View/Edit data			https://wikidevi.com/wiki/ALFA_Network_AP121	http://www.alfa.com.tw/products_show.php?pc=35&ps=121			http://downloads.openwrt.org/releases/18.06.1/targets/ar71xx/generic/openwrt-18.06.1-ar71xx-generic-ap121-8M-squashfs-sysupgrade.bin	Same as Hornet-UB / AP121 / AP121U?
29	Router	ALFA Network	AP96			unknown 2018	https://git.lede-project.org/?p=source.git;a=commit;h=d65c6fe720c33dd05bd609d0c8570e3b4103d561	12.09	18.06.1		¿	Atheros AR7161	ar71xx	generic	1	680	8, 16, microSD	128	¿	-	2		-	¿	3x mini-PCI, 1x mini-PCIe	-	-	unknown		-	-	-	-	Yes	¿	Yes				¿	1	¿	12 VDC, PoE 48 VDC	ap96	View/Edit data							http://downloads.openwrt.org/releases/18.06.1/targets/ar71xx/generic/openwrt-18.06.1-ar71xx-generic-alfa-ap96-squashfs-sysupgrade.bin
30	WiFi Router	ALFA Network	AP120C			Available 2017	https://git.lede-project.org/?p=source.git;a=commit;h=ebaba153317d9d32e7f7f8c9187205f9b5d1c47e	17.01.0	18.06.1		U-Boot	Atheros AR9344	ar71xx	generic	1	533	16	128	-	-	1		-	No	Atheros AR9344	b/g/n	a/n	ath9k	2x2	-	¿	-	-	Yes	¿	¿				¿	¿	¿	12 VDC, PoE	ap120c	View/Edit data	https://forum.openwrt.org/viewtopic.php?pid=270401	https://forum.lede-project.org/t/alfa-ap120c-lede-upgrade/2931/7				http://downloads.openwrt.org/releases/18.06.1/targets/ar71xx/generic/	http://downloads.openwrt.org/releases/18.06.1/targets/ar71xx/generic/openwrt-18.06.1-ar71xx-generic-alfa-ap120c-squashfs-sysupgrade.bin
40	Range Extender	AVM	FRITZ!WLAN Repeater 300E			Discontinued	https://git.lede-project.org/?p=source.git;a=commit;h=e7cd6f5d66b827e31cfa7e7bc019ac1b86aac770	18.06.0	18.06.1		EVA	Atheros AR7242	ar71xx	generic	1	400	16	64	-	-	1		-	¿	Atheros AR9382	b/g/n	a/n	ath9k		-	-	-	-	¿	¿	¿				8	1	-	230 VAC, 50Hz, 5W		View/Edit data				https://avm.de/service/fritzwlan/fritzwlan-repeater-300e/uebersicht/	https://avm.de/service/downloads/?product=FRITZ%2521WLAN%2BRepeater%2B300E		http://downloads.openwrt.org/releases/18.06.1/targets/ar71xx/generic/openwrt-18.06.1-ar71xx-generic-fritz300e-squashfs-sysupgrade.bin
43	WiFi Router	AVM	FRITZ!Box 4020		http://¿	Available 2018	https://git.openwrt.org/?p=openwrt/openwrt.git;a=commit;h=b6a4c674684585902ee07a4ba7c89d988d633650	18.06.0	18.06.1	USB	EVA	Qualcomm Atheros QCA9561	ar71xx	generic	1	750	16	128	Qualcomm Atheros QCA9561	5	-		-	Yes	Qualcomm Atheros QCA9561	b/g/n	-	ath9k		-	-	1x 2.0	-	Yes	115200 / 8N1	¿				5	2	-	¿	fritz.box.4020	View/Edit data				https://avm.de/produkte/fritzbox/fritzbox-4020/	https://avm.de/service/downloads/?product=fritzbox-4020		http://downloads.openwrt.org/releases/18.06.1/targets/ar71xx/generic/openwrt-18.06.1-ar71xx-generic-fritz4020-squashfs-sysupgrade.bin
44	Range Extender	AVM	FRITZ!WLAN Repeater 450E		http://¿	Available 2018	https://git.openwrt.org/?p=openwrt/openwrt.git;a=commit;h=b4bf43c66767648f98494dd5f44e1301024b577c	18.06.0	18.06.1	RSSI LEDs	¿	Qualcomm Atheros QCA9556	ar71xx	generic	1	560	16	64	-	-	1		-	¿	Qualcomm Atheros QCA9556	b/g/n	-	ath10k		-	-	-	-	Yes	115200 / 8N1	¿				4	1	-	230 VAC, 50 Hz		View/Edit data				https://avm.de/produkte/fritzwlan/fritzwlan-repeater-450e/	http://¿		http://downloads.openwrt.org/releases/18.06.1/targets/ar71xx/generic/openwrt-18.06.1-ar71xx-generic-fritz450e-squashfs-sysupgrade.bin
47	Single Board Computer	Abicom International	Scorpion SC450	Rev 02		Available 2017	https://git.lede-project.org/?p=source.git;a=commit;h=d38ffd8cd916ac23e4247816ab3f4575bd036566	10.03	18.06.1		U-Boot	Qualcomm Atheros QCA9550	ar71xx	generic	1	700	16, 256NAND	256	¿	-	1	1x SFP	-	¿	Qualcomm Atheros QCA9550	-	a/n/ac	ath10k		3	-	2x 2.0	-	Yes	115200 / 8N1	Yes				¿	¿	¿	12 VDC, PoE 802.3at	scorpion450	View/Edit data				http://www.abicom.co.uk/products/oem-wireless-bridges/			http://downloads.openwrt.org/releases/18.06.1/targets/ar71xx/generic/openwrt-18.06.1-ar71xx-generic-sc450-squashfs-sysupgrade.bin
48	Single Board Computer	Abicom International	Scorpion SC1750			Available 2017	https://git.lede-project.org/?p=source.git;a=commit;h=274546046de47883031d8279fdc60856517fb263	18.06.0	18.06.1		¿	Qualcomm Atheros QCA9550	ar71xx	generic	1	700	16, 256NAND	256	¿	-	2	1x SFP	-	Yes	¿	b/g/n	a/n/ac	unknown		3	-	¿	-	¿	¿	¿				¿	¿	¿	12 VDC, PoE 802.3at		View/Edit data				http://www.abicom.co.uk/products/oem-wireless-bridges/			http://downloads.openwrt.org/releases/18.06.1/targets/ar71xx/generic/openwrt-18.06.1-ar71xx-generic-sc1750-squashfs-sysupgrade.bin
49	Single Board Computer	Abicom International	Scorpion SC300M			Available 2017	https://git.lede-project.org/?p=source.git;a=commit;h=eb97f41fc23ffbd6635b402d6e0bbd8e8ef029bb	18.06.0	18.06.1		¿	Qualcomm Atheros QCA9550	ar71xx	generic	1	700	16, 256NAND	256	-	-	1		-	Yes	¿	b/g/n	a/n	unknown		¿	-	¿	-	¿	¿	¿				¿	¿	more than 20	8-20 VDC		View/Edit data				http://www.abicom.co.uk/products/oem-wireless-bridges/			http://downloads.openwrt.org/releases/18.06.1/targets/ar71xx/generic/openwrt-18.06.1-ar71xx-generic-sc300m-squashfs-sysupgrade.bin
68	WiFi AP	AirTight	C-55			Discontinued	https://git.lede-project.org/?p=source.git;a=commit;h=772f9d4e32f326d94050da157d108f7f97961c5f	17.01.0	18.06.1		¿	Atheros	ar71xx	generic	¿	¿	16	¿	-	-	1		-	Yes	¿	b/g/n	a/n	unknown		-	-	-	-	¿	¿	¿				3	1	-	12 VDC, PoE 802.3af/at		View/Edit data				http://www.airtightnetworks.com/fileadmin/pdf/datasheet/AirTight-C-55-Access-Point-Datasheet.pdf			http://downloads.openwrt.org/releases/18.06.1/targets/ar71xx/generic/openwrt-18.06.1-ar71xx-generic-c-55-squashfs-sysupgrade.bin
75	WiFi Router	Allnet	ALL0305			Discontinued	https://git.lede-project.org/?p=source.git;a=commit;h=5a694e09c8559cc257e5252cf2ca4af153215e30	10.03	18.06.1		RedBoot	Atheros AR7161	ar71xx	generic	1	680	8	64	-	-	1		-	Yes	2x Atheros AR5413 (mini-PCI)	b/g	a	ath5k		-	¿	-	-	¿	¿	¿				¿	¿	¿	PoE 802.3af	all0305	View/Edit data			https://wikidevi.com/wiki/Allnet_ALL0305				http://downloads.openwrt.org/releases/18.06.1/targets/ar71xx/generic/openwrt-18.06.1-ar71xx-generic-all0305-squashfs-sysupgrade.bin
79	WiFi Router	Allnet	ALL0258N			Discontinued	https://git.lede-project.org/?p=source.git;a=commit;h=0ab6be2ba3ecab7f7295d658768464c4907825a7	12.09	18.06.1		¿	Atheros AR7240 rev 2	ar71xx	generic	1	350	8	32	-	1	-		-	No	Atheros AR9285	b/g/n	-	ath9k	1x1 MIMO	-	¿	-	-	¿	¿	¿				¿	¿	¿	¿	all0258n	View/Edit data							http://downloads.openwrt.org/releases/18.06.1/targets/ar71xx/generic/openwrt-18.06.1-ar71xx-generic-all0258n-squashfs-sysupgrade.bin
81	WiFi Router	Allnet	ALL0315N			Available 2017	https://git.lede-project.org/?p=source.git;a=commit;h=eebdd633e462903ebd48e84b5bfe27942f106a20	12.09	18.06.1		¿	Atheros AR7242	ar71xx	generic	1	400	16	64	-	-	1		-	No	Atheros AR9280	b/g/n	-	ath9k	2x2 MIMO	2	¿	-	-	¿	¿	¿				¿	¿	¿	¿		View/Edit data				http://www.allnet.de/de/allnet-brand/produkte/alle-produkte/p/allnet-all0315n-300mbit-openwrt-outdoor-apbridge/			http://downloads.openwrt.org/releases/18.06.1/targets/ar71xx/generic/openwrt-18.06.1-ar71xx-generic-all0315n-squashfs-sysupgrade.bin
110	Single Board Computer	Arduino.cc	Yun			Discontinued 2016	https://git.lede-project.org/?p=source.git;a=commit;h=fa137d51f5cbc678922950a6b06883c1d2141ac2	17.01.0	18.06.1		¿	Atheros AR9331	ar71xx	generic	1	400	16	64	-	1	-		-	¿	Atheros AR9331	b/g/n	-	ath9k		-	-	1x 2.0, 1x OTG	-	Yes	¿	No				7	3	more than 20	5 VDC	yun	View/Edit data				https://www.arduino.cc/en/Main/ArduinoBoardYun	https://github.com/arduino/openwrt-yun		http://downloads.openwrt.org/releases/18.06.1/targets/ar71xx/generic/openwrt-18.06.1-ar71xx-generic-arduino-yun-squashfs-sysupgrade.bin
177	WiFi Router	Atlantis	A02-RB-W300N	v1.0		unknown 2018	https://git.lede-project.org/?p=source.git;a=commit;h=48d81f60743995bdc67ade4b4520fffdbae0c689	17.01.0	17.01.4		¿	AR9130	ar71xx	generic	1	¿	¿	¿	¿	5	-		-	¿	¿	b/g/n	-	unknown		-	-	-	-	¿		¿				¿	¿	-	¿		View/Edit data				http://www.atlantisland.it/pub/prodotti.php?famiglia=1&l1=2&l2=3&articolo=QTAyLVJCLVczMDBO		http://downloads.lede-project.org/releases/17.01.4/targets/ar71xx/generic/lede-17.01.4-ar71xx-generic-a02-rb-w300n-squashfs-factory.bin	http://downloads.lede-project.org/releases/17.01.4/targets/ar71xx/generic/lede-17.01.4-ar71xx-generic-a02-rb-w300n-squashfs-sysupgrade.bin	Please mind: Different versions of this device with different SoC exist (v1.0 = AR9130 / v1.2 = RT3052 / v2.0 = MT7620N). This dataentry covers the AR9130 variant only.
197	WiFi Router	Belkin	F9K1115 v2 (AC 1750 DB)	v2	https://fcc.io/K7S/F9K1115V2	Discontinued 2016	https://git.lede-project.org/?p=source.git;a=commit;h=211cac98d559fdcb11fd0825aaf165da15c87b71	15.05	18.06.1		U-Boot	Qualcomm Atheros QCA9558	ar71xx	generic	1	720	16	128	Qualcomm Atheros QCA8337	-	5		-	Yes	Qualcomm Atheros QCA9558, Qualcomm Atheros QCA9880-2R4E (mini-PCIe)	b/g/n	a/n/ac	ath10k	3x3	-	-	2x 3.0	-	Yes	115200 / 8N1	Yes				1	2	-	12 VDC, 2.5 A	f9k1115v2	View/Edit data			https://wikidevi.com/wiki/Belkin_F9K1115_v2	http://www.belkin.com/us/p/P-F9K1115/	http://cache-www.belkin.com/support/dl/F9K1115_WW_2.03.97.bin	http://downloads.openwrt.org/releases/18.06.1/targets/ar71xx/generic/openwrt-18.06.1-ar71xx-generic-f9k1115v2-squashfs-factory.bin	http://downloads.openwrt.org/releases/18.06.1/targets/ar71xx/generic/openwrt-18.06.1-ar71xx-generic-f9k1115v2-squashfs-sysupgrade.bin
205	WiFi Router	Belkin	F5L049	v1		Discontinued				Possible to support	¿	Atheros AR9130	ar71xx	generic	1	400	16	64	¿	1	-		-	¿	Atheros (integrated)	b/g/n	-	unknown		-	¿	4x 2.0	-	¿		¿						¿	¿		View/Edit data			https://wikidevi.com/wiki/Belkin_F5L049
206	other	Bitmain	Antrouter R1		http://¿	unknown 2018	https://git.openwrt.org/?p=openwrt/openwrt.git;a=commit;h=9242d27b4a91c2cf2e787d3a893de3a95890e717		18.06.1		U-Boot	Atheros AR9331	ar71xx	generic	1	400	8	64	¿	¿	¿		¿	¿	Atheros AR9331	b/g/n	-	ath9k		¿	-	¿	¿	¿	¿	¿				¿	¿	¿	¿	r1	View/Edit data	https://forum.openwrt.org/viewtopic.php?pid=304824		http://¿	https://www.bitmaintech.com/	http://¿	http://downloads.openwrt.org/releases/18.06.1/targets/ar71xx/generic/openwrt-18.06.1-ar71xx-generic-antrouter-r1-squashfs-factory.bin	http://downloads.openwrt.org/releases/18.06.1/targets/ar71xx/generic/openwrt-18.06.1-ar71xx-generic-antrouter-r1-squashfs-sysupgrade.bin
207	other	Bitmain	Antminer S1		http://¿	unknown 2018	https://git.openwrt.org/?p=openwrt/openwrt.git;a=commit;h=694dd581ebb2898854385e40655c5cd2a44424c3	17.01.0	18.06.1		U-Boot	Atheros AR9331	ar71xx	generic	1	400	8	64	¿	¿	¿		¿	¿	Atheros AR9331	b/g/n	-	ath9k		¿	¿	¿	¿	¿	¿	¿				¿	¿	¿	¿	s1	View/Edit data	https://forum.openwrt.org/viewtopic.php?pid=277372		http://¿	https://www.bitmaintech.com/	http://¿	http://downloads.openwrt.org/releases/18.06.1/targets/ar71xx/generic/openwrt-18.06.1-ar71xx-generic-antminer-s1-squashfs-factory.bin	http://downloads.openwrt.org/releases/18.06.1/targets/ar71xx/generic/openwrt-18.06.1-ar71xx-generic-antminer-s1-squashfs-sysupgrade.bin
208	other	Bitmain	Antminer S3		http://¿	unknown 2018	https://git.openwrt.org/?p=openwrt/openwrt.git;a=commit;h=055663201b7ce579815ec1cd23424237aede5134	17.01.0	18.06.1		U-Boot	Atheros AR9331	ar71xx	generic	1	400	8	64	¿	¿	¿		¿	¿	Atheros AR9331	b/g/n	-	ath9k		¿	¿	¿	¿	¿	¿	¿				¿	¿	¿	¿	s3	View/Edit data			http://¿	https://www.bitmaintech.com/	http://¿	http://downloads.openwrt.org/releases/18.06.1/targets/ar71xx/generic/openwrt-18.06.1-ar71xx-generic-antminer-s3-squashfs-factory.bin	http://downloads.openwrt.org/releases/18.06.1/targets/ar71xx/generic/openwrt-18.06.1-ar71xx-generic-antminer-s3-squashfs-sysupgrade.bin
221	WiFi Router	Buffalo	WHR-G300N	v2	https://fcc.io/FDI/-09101561	Discontinued 2017		12.09	17.01.2		¿	Atheros AR7240	ar71xx	generic	1	400	4	32	Atheros AR7240	5	-		-	Yes	Atheros AR9283	b/g/n	-	ath9k		-	-	-	-	Yes	¿	Yes				¿	¿	-	12 VDC, 1.0 A	whr-g300nv2	View/Edit data	https://forum.openwrt.org/viewtopic.php?id=34061, https://forum.openwrt.org/viewtopic.php?id=61110		https://wikidevi.com/wiki/Buffalo_WHR-G300N_v2	http://www.buffalo-technology.de/en/products/networking/300mbps-wireless/routers/archive/airstation-trade-nfiniti-trade-wireless-n/?no_cache=1		http://downloads.lede-project.org/releases/17.01.2/targets/ar71xx/generic/lede-17.01.2-ar71xx-generic-whr-g301n-squashfs-factory.bin	http://downloads.lede-project.org/releases/17.01.2/targets/ar71xx/generic/lede-17.01.2-ar71xx-generic-whr-g301n-squashfs-sysupgrade.bin
222	WiFi Router	Buffalo	WHR-G301N	v1		Discontinued	https://git.lede-project.org/?p=source.git;a=commit;h=0d9ae0a0364fcea8c18465ade28c4b719542f018	12.09	17.01.2		¿	Atheros AR7240	ar71xx	generic	1	400	4	32	¿	5	-		-	Yes	Atheros AR9280	b/g/n	-	ath9k		-	¿	-	-	Yes	¿	¿				5	2	-	12 VDC, 1.0 A		View/Edit data				http://buffalo.jp/products/catalog/network/whr-g301n/		http://downloads.lede-project.org/releases/17.01.2/targets/ar71xx/generic/lede-17.01.2-ar71xx-generic-whr-g301n-squashfs-factory.bin	http://downloads.lede-project.org/releases/17.01.2/targets/ar71xx/generic/lede-17.01.2-ar71xx-generic-whr-g301n-squashfs-sysupgrade.bin
224	WiFi Router	Buffalo	WHR-HP-G300N	v1	https://fcc.io/FDI/-09101621-0	Discontinued 2017	https://git.lede-project.org/?p=source.git;a=commit;h=c8b9086ac5ceaf9a42623310ae85fa7be58c8547	12.09	17.01.2		¿	Atheros AR7240	ar71xx	generic	1	400	4	32	Atheros AR7240	5	-		-	Yes	Atheros AR9283	b/g/n	-	ath9k		2	-	-	-	¿	¿	¿				¿	¿	-	5 VDC, 2.3 A	whr-hp-g300n	View/Edit data			https://wikidevi.com/wiki/Buffalo_WHR-HP-G300N	http://www.buffalo-technology.de/en/products/networking/300mbps-wireless/routers/archive/airstation-nfiniti-wireless-n-300mbps-cable-router/		http://downloads.lede-project.org/releases/17.01.2/targets/ar71xx/generic/lede-17.01.2-ar71xx-generic-whr-hp-g300n-squashfs-factory.bin	http://downloads.lede-project.org/releases/17.01.2/targets/ar71xx/generic/lede-17.01.2-ar71xx-generic-whr-hp-g300n-squashfs-sysupgrade.bin
225	WiFi Router	Buffalo	WHR-HP-GN	v1	https://fcc.io/FDI/-09101567-0	Discontinued	https://git.lede-project.org/?p=source.git;a=commit;h=034b2b7cde661e638184f7a946aacbad311eeee4	12.09	17.01.2		¿	Atheros AR7240	ar71xx	generic	1	400	4	32	Atheros AR7240	5	-		-	Yes	Atheros AR9280	b/g/n	-	ath9k		1	¿	-	-	¿	¿	¿				¿	¿	-	5 VDC, 2.0 A	whr-hp-g300n	View/Edit data			https://wikidevi.com/wiki/Buffalo_WHR-HP-GN	http://www.buffalo-technology.com/en/products/networking/150mbps-wireless/routers/archive/airstation-trade-n-technology-150mbps-cable-router/		http://downloads.lede-project.org/releases/17.01.2/targets/ar71xx/generic/lede-17.01.2-ar71xx-generic-whr-hp-gn-squashfs-factory.bin	http://downloads.lede-project.org/releases/17.01.2/targets/ar71xx/generic/lede-17.01.2-ar71xx-generic-whr-hp-gn-squashfs-sysupgrade.bin
226	Travel Router	Buffalo	WLAE-AG300N	v1	https://fcc.io/FDI/-09101592-0	unknown 2018	https://git.lede-project.org/?p=source.git;a=commit;h=010aec06194cff6b6619b8ca2155da4750d15bef	12.09	17.01.2		¿	Atheros AR7240	ar71xx	generic	1	400	4	32	Atheros AR7240	2	-		-	Yes	Atheros AR9280	b/g/n	a/n	ath9k		-	¿	-	-	¿	¿	¿				2	2	-	100-240 VAC, 50/60 Hz, 0.3 A		View/Edit data	https://forum.openwrt.org/viewtopic.php?id=29260		https://wikidevi.com/wiki/Buffalo_WLAE-AG300N	http://www.buffalo-technology.com/en/products/network-devices/dual-band-n/adapters-converters/archive/wlae-ag300n-airstation-trade-nfiniti-trade-dual-band-wireless-n-ethernet-converter-access-point-and-bridge/		http://downloads.lede-project.org/releases/17.01.2/targets/ar71xx/generic/lede-17.01.2-ar71xx-generic-wlae-ag300n-squashfs-factory.bin	http://downloads.lede-project.org/releases/17.01.2/targets/ar71xx/generic/lede-17.01.2-ar71xx-generic-wlae-ag300n-squashfs-sysupgrade.bin	Exchangeable mains plugs
233	WiFi Router	Buffalo	WZR-300HP		https://fcc.io/FDI/-09101896-0	Discontinued 2016		12.09	12.09		¿	Atheros AR7242	ar71xx	generic	1	400	32	64	Atheros AR8316	-	5		-	Yes	¿	b/g/n	-	unknown		2	-	1x 2.0	-	¿	¿	¿				¿	¿	-	12 VDC, 1.5 A	wzr-300hp	View/Edit data			https://wikidevi.com/wiki/Buffalo_WZR-300HP		http://www.buffalotech.com/products/airstation-highpower-n300-gigabit-dd-wrt-wrieless-router
234	WiFi Router	Buffalo	WZR-450HP2			unknown 2018	https://git.lede-project.org/?p=source.git;a=commit;h=a1837135e04b511a6204937c8ed00ba637cc6f0f	15.05	18.06.1		¿	Qualcomm Atheros QCA9558	ar71xx	generic	1	720	16	128	Atheros AR8327	-	5		¿	Yes	Qualcomm Atheros QCA9558	b/g/n	-	ath10k		¿	¿	¿	¿	Yes	¿	Yes				5	2	¿	12 VDC, 1.0 A	wzr-450hp2	View/Edit data			https://wikidevi.com/wiki/Buffalo_WZR-450HP2D			http://downloads.openwrt.org/releases/18.06.1/targets/ar71xx/generic/openwrt-18.06.1-ar71xx-generic-wzr-450hp2-squashfs-factory.bin	http://downloads.openwrt.org/releases/18.06.1/targets/ar71xx/generic/openwrt-18.06.1-ar71xx-generic-wzr-450hp2-squashfs-sysupgrade.bin
235	WiFi Router	Buffalo	WZR-600DHP		https://fcc.io/FDI/-09101889-0	Available 2017	https://git.lede-project.org/?p=source.git;a=commit;h=107e0c6d1f37fa474b8cc667d5a2e8d0c47eafea	14.07	18.06.1		U-Boot	Atheros AR7161	ar71xx	generic	1	680	32	128	Atheros AR8316	-	5		-	Yes	Atheros AR9280 Rev 2	b/g/n	a/n	ath9k		-	¿	1x 2.0	-	Yes	¿	Yes				¿	¿	¿	12 VDC, 2.0 A	wzr-600dhp	View/Edit data		https://forum.lede-project.org/t/clients-in-same-wlan-cant-reach-each-other/2501	https://wikidevi.com/wiki/Buffalo_WZR-600DHP			http://downloads.openwrt.org/releases/18.06.1/targets/ar71xx/generic/openwrt-18.06.1-ar71xx-generic-wzr-600dhp-squashfs-factory.bin	http://downloads.openwrt.org/releases/18.06.1/targets/ar71xx/generic/openwrt-18.06.1-ar71xx-generic-wzr-600dhp-squashfs-sysupgrade.bin	CAUTION: Problems with clients of the router connecting to each other have been reported with LEDE 17.01.4 https://forum.lede-project.org/t/clients-in-same-wlan-cant-reach-each-other/2501 . Older releases such as Chaos Calmer do not have this issue.
241	WiFi Router	Buffalo	WZR-HP-G300NH2	A0A0, A0A1, A1A0, C1A0	https://fcc.io/FDI/-09101896-0	Discontinued 2016	https://git.lede-project.org/?p=source.git;a=commit;h=0cc056cb7eb02798531f532e0a2c9cf5f28a6a49	12.09	18.06.1		U-Boot	Atheros AR7242	ar71xx	generic	1	400	32	64	ag71xx-mdio.0	-	5		-	Yes	Atheros AR9280 Rev 2	b/g/n	-	ath9k	2x2	-	-	1x 2.0	-	Yes	115200 / 8N1	¿				5	4	-	12 VDC, 1.5 A	wzr-hp-g300nh2	View/Edit data	https://forum.openwrt.org/viewtopic.php?id=24052		https://wikidevi.com/wiki/Buffalo_WZR-HP-G300NH2	http://www.buffalo-technology.com/en/products/network-devices/300mbps-wireless-n/routers/archive/airstation-trade-nfiniti-trade-wireless-n-high-power-router/	http://www.buffalo-technology.com/download_validate.php?uid=77879	http://downloads.openwrt.org/releases/18.06.1/targets/ar71xx/generic/openwrt-18.06.1-ar71xx-generic-wzr-hp-g300nh2-squashfs-factory.bin	http://downloads.openwrt.org/releases/18.06.1/targets/ar71xx/generic/openwrt-18.06.1-ar71xx-generic-wzr-hp-g300nh2-squashfs-sysupgrade.bin
242	WiFi Router	Buffalo	WZR-HP-G300NH	v1	https://fcc.io/FDI/-09101560-0	Discontinued 2016	https://git.lede-project.org/?p=source.git;a=commit;h=001ebd8d90028c583b1e3b2ef40e3a168c6e7b6a	10.03.1	18.06.1		U-Boot	Atheros AR9132 rev 2	ar71xx	generic	1	400	32	64	Realtek RTL8366SR	-	5		-	Yes	Atheros AR9103	b/g/n	-	ath9k		-	-	1x 2.0	-	Yes	115200 / 8N1	¿				¿	¿	-	12 VDC, 2.0 A	wzr-hp-g300h	View/Edit data	https://forum.openwrt.org/viewtopic.php?id=24052		https://wikidevi.com/wiki/Buffalo_WZR-HP-G300NH			http://downloads.openwrt.org/releases/18.06.1/targets/ar71xx/generic/openwrt-18.06.1-ar71xx-generic-wzr-hp-g300nh-squashfs-factory.bin	http://downloads.openwrt.org/releases/18.06.1/targets/ar71xx/generic/openwrt-18.06.1-ar71xx-generic-wzr-hp-g300nh-squashfs-sysupgrade.bin
243	WiFi Router	Buffalo	WZR-HP-G301NH	v1		Discontinued					¿	Atheros AR9132	ar71xx	generic	1	400	32	64	¿	-	5		-	¿	Atheros AR9103	b/g/n	-	ath9k		-	-	1x 2.0	-	Yes	¿	¿						-	¿	wzr-hp-g301h	View/Edit data				http://buffalo.jp/products/catalog/network/wzr-hp-g301nh/	http://buffalo.jp/download/driver/lan/wzr-hp-g301nh.html
244	WiFi Router	Buffalo	WZR-HP-G450H	v1	https://fcc.io/FDI/-09101912-0	Discontinued 2016	https://git.lede-project.org/?p=source.git;a=commit;h=1f809532dede86733e24007e562181f428f55e23	12.09	18.06.1		U-Boot	Atheros AR7242	ar71xx	generic	1	400	32	64	Atheros AR8316	-	5		-	Yes	Atheros AR9300 Rev 3	b/g/n	-	ath9k		3	¿	1x 2.0	-	Yes	¿	¿				¿	¿	¿	12 VDC, 1.5 A	wzr-hp-g450h	View/Edit data			https://wikidevi.com/wiki/Buffalo_WZR-HP-G450H			http://downloads.openwrt.org/releases/18.06.1/targets/ar71xx/generic/openwrt-18.06.1-ar71xx-generic-wzr-hp-g450h-squashfs-factory.bin	http://downloads.openwrt.org/releases/18.06.1/targets/ar71xx/generic/openwrt-18.06.1-ar71xx-generic-wzr-hp-g450h-squashfs-sysupgrade.bin
248	Router	Buffalo	BHR-4GRV2			Available 2018	https://git.lede-project.org/?p=source.git;a=commit;h=016520330440cb0aca4367150911721b748f75e8	17.01.0	18.06.1		U-Boot	Qualcomm Atheros QCA9557	ar71xx	generic	1	¿	16	64	Qualcomm Atheros QCA8337N	-	5		-	Yes	-	-	-	none		-	-	-	-	Yes	115200 / 8N1	¿				¿	¿	-	¿		View/Edit data				http://buffalo.jp/product/wired-lan/router/bhr-4grv2/	http://buffalo.jp/download/driver/lan/bhr-4grv2.html	http://downloads.openwrt.org/releases/18.06.1/targets/ar71xx/generic/openwrt-18.06.1-ar71xx-generic-bhr-4grv2-squashfs-factory.bin	http://downloads.openwrt.org/releases/18.06.1/targets/ar71xx/generic/openwrt-18.06.1-ar71xx-generic-bhr-4grv2-squashfs-sysupgrade.bin
249	WiFi Router	Buffalo	WZR-HP-AG300H	v1	https://fcc.io/FDI/-09101889-0	Discontinued 2016	https://git.lede-project.org/?p=source.git;a=commit;h=86dbc3a02d374e6fba80e1df5014cca3dcfba8ce	12.09	18.06.1		U-Boot	Atheros AR7161	ar71xx	generic	1	680	32	128	Atheros AR8316	-	5		-	Yes	Atheros AR9220, Atheros AR9223	b/g/n	a/n	ath9k		-	-	1x 2.0	-	Yes	115200 / 8N1	Yes				¿	¿	-	12 VDC, 2.0 A	wzr-hp-ag300h	View/Edit data			https://wikidevi.com/wiki/Buffalo_WZR-HP-AG300H			http://downloads.openwrt.org/releases/18.06.1/targets/ar71xx/generic/openwrt-18.06.1-ar71xx-generic-wzr-hp-ag300h-squashfs-factory.bin	http://downloads.openwrt.org/releases/18.06.1/targets/ar71xx/generic/openwrt-18.06.1-ar71xx-generic-wzr-hp-ag300h-squashfs-sysupgrade.bin
251	WiFi Router	COMFAST	CF-E316N	v2		Available 2017	https://git.lede-project.org/?p=source.git;a=commit;h=2ce833060a6ac412d0df362edb950b19da9af04c	17.01.0	18.06.1		¿	Atheros AR9341	ar71xx	generic	1	400	16	¿	¿	2	-		-	¿	¿	b/g/n	-	unknown		-	-	-	-	Yes	¿	No				4	1	-	PoE 48V		View/Edit data				http://en.comfast.com.cn/product/WirelessNetworkBridge/item-163.html	http://comfast.com.cn/upload/%E8%BD%AF%E4%BB%B6%E9%A9%B1%E5%8A%A8/%E5%9B%BA%E4%BB%B6/CF-E316NV2-V2.0%E5%9B%BA%E4%BB%B6.zip		http://downloads.openwrt.org/releases/18.06.1/targets/ar71xx/generic/openwrt-18.06.1-ar71xx-generic-cf-e316n-v2-squashfs-sysupgrade.bin	Waterproof. Suitable for outdoor usage.
253	WiFi AP	COMFAST	CF-E320N	v2		Available 2017	https://git.lede-project.org/?p=source.git;a=commit;h=31952dbd1c40a2cd015ef435bd64fa9b2bb87eec	17.01.0	18.06.1		¿	Qualcomm Atheros QCA9531 v2	ar71xx	generic	1	650	16	64	¿	2	-		-	¿	¿	b/g/n	-	unknown		-	-	¿	-	Yes	¿	¿				1	1	¿	PoE 48V		View/Edit data				http://en.comfast.com.cn/product/WirelessAP/item-208.html			http://downloads.openwrt.org/releases/18.06.1/targets/ar71xx/generic/openwrt-18.06.1-ar71xx-generic-cf-e320n-v2-squashfs-sysupgrade.bin
254	WiFi AP	COMFAST	CF-E520N			Available 2017	https://git.lede-project.org/?p=source.git;a=commit;h=31952dbd1c40a2cd015ef435bd64fa9b2bb87eec	17.01.0	18.06.1		¿	Qualcomm Atheros QCA9531 v2	ar71xx	generic	1	650	8	32	¿	2	-		-	¿	¿	¿	-	unknown		-	-	1x 2.0	-	Yes	¿	¿				1	1	¿	PoE 48V		View/Edit data				http://en.comfast.com.cn/product/WirelessAP/item-213.html			http://downloads.openwrt.org/releases/18.06.1/targets/ar71xx/generic/openwrt-18.06.1-ar71xx-generic-cf-e520n-squashfs-sysupgrade.bin
255	WiFi AP	COMFAST	CF-E530N			Available 2017	https://git.lede-project.org/?p=source.git;a=commit;h=31952dbd1c40a2cd015ef435bd64fa9b2bb87eec	17.01.0	18.06.1		¿	Qualcomm Atheros QCA9531 v2	ar71xx	generic	1	650	8	32	¿	2	-		-	¿	¿	b/g/n	-	unknown		-	-	1x 2.0	-	Yes	¿	¿				1	1	-	PoE 48V		View/Edit data				http://en.comfast.com.cn/product/WirelessAP/item-214.html			http://downloads.openwrt.org/releases/18.06.1/targets/ar71xx/generic/openwrt-18.06.1-ar71xx-generic-cf-e530n-squashfs-sysupgrade.bin
256	WiFi AP	COMFAST	CF-E380AC	v1		Discontinued	https://git.lede-project.org/?p=source.git;a=commit;h=16afa08d19b4f7bf256a89749e76ff8421ece013	17.01.0	18.06.1		U-Boot	Qualcomm Atheros QCA9558	ar71xx	generic	1	720	16	128	-	-	1		-	¿	Qualcomm Atheros QCA9558, QCA9880	b/g/n	a/n/ac	ath10k		-	-	-	-	Yes	¿	¿				6	1	-	PoE	cf-e380ac	View/Edit data				http://en.comfast.com.cn/product/WirelessNetworkBridge/item-219.html			http://downloads.openwrt.org/releases/18.06.1/targets/ar71xx/generic/openwrt-18.06.1-ar71xx-generic-cf-e380ac-v1-squashfs-sysupgrade.bin
257	WiFi AP	COMFAST	CF-E380AC	v2		Available 2017	https://git.lede-project.org/?p=source.git;a=commit;h=16afa08d19b4f7bf256a89749e76ff8421ece013	17.01.0	18.06.1		U-Boot	Qualcomm/Atheros QCA9558	ar71xx	generic	1	720	16	256	-	-	1		-	¿	Qualcomm Atheros QCA9558, QCA9880	b/g/n	a/n/ac	ath10k		-	-	-	-	Yes	¿	¿				6	1	-	PoE 48V		View/Edit data				http://en.comfast.com.cn/product/WirelessNetworkBridge/item-219.html			http://downloads.openwrt.org/releases/18.06.1/targets/ar71xx/generic/openwrt-18.06.1-ar71xx-generic-cf-e380ac-v2-squashfs-sysupgrade.bin
258	WiFi AP	COMFAST	CF-E375AC			unknown 2018	https://git.openwrt.org/?p=openwrt/openwrt.git;a=commit;h=bf66bb8c969c58ef658407165a74afbfb4055997	18.06.0	18.06.1		¿	Qualcomm Atheros QCA9563	ar71xx	generic	1	775	16	128	Qualcomm Atheros QCA8337	-	2		-	Yes	Qualcomm Atheros QCA9563, Qualcomm Atheros QCA9886	b/g/n	a/n/ac	ath10k		-	-	-	-	¿	¿	¿				1	1	-	PoE 802.3af/at		View/Edit data		https://forum.lede-project.org/search?q=CF-E375AC		http://en.comfast.com.cn/product/item-331.html			http://downloads.openwrt.org/releases/18.06.1/targets/ar71xx/generic/openwrt-18.06.1-ar71xx-generic-cf-e375ac-squashfs-sysupgrade.bin
259	WiFi AP	COMFAST	CF-E355AC	v2		unknown 2018	https://git.openwrt.org/?p=openwrt/openwrt.git;a=commit;h=e07014e70bae07201844265d74f88234685e694c	18.06.0	18.06.1		¿	Qualcomm Atheros QCA9531	ar71xx	generic	1	650	16	128	¿	2	-		-	¿	Qualcomm Atheros QCA9531, Qualcomm Atheros QCA9886	b/g/n	a/n/ac	ath10k		-	-	-	-	¿	¿	¿				1	1	-	PoE		View/Edit data		https://forum.lede-project.org/search?q=CF-E355AC v2		http://en.comfast.com.cn/product/WirelessAP/item-218.html			http://downloads.openwrt.org/releases/18.06.1/targets/ar71xx/generic/openwrt-18.06.1-ar71xx-generic-cf-e355ac-v2-squashfs-sysupgrade.bin
260	WiFi AP	COMFAST	CF-E385AC			unknown 2018	https://git.openwrt.org/?p=openwrt/openwrt.git;a=commit;h=650a5e993b3b252da511e90706f3759d5ea68ce1	18.06.0	18.06.1		¿	Qualcomm Atheros QCA9558	ar71xx	generic	1	720	16	256	Qualcomm Atheros QCA8337	-	2		-	Yes	Qualcomm Atheros QCA9558, Qualcomm Atheros QCA9984	b/g/n	a/n/ac	ath10k		-	-	-	-	Yes	¿	¿				1	1	-	PoE		View/Edit data		https://forum.lede-project.org/search?q=CF-E385AC					http://downloads.openwrt.org/releases/18.06.1/targets/ar71xx/generic/openwrt-18.06.1-ar71xx-generic-cf-e385ac-squashfs-sysupgrade.bin
261	WiFi AP	COMFAST	CF-E355AC	v1		Discontinued 2018	https://git.lede-project.org/?p=source.git;a=commit;h=fefdb1e0b9e0cc22ab93e6fcf51dc9e917565d26	18.06.0	18.06.1		¿	Qualcomm Atheros QCA9531	ar71xx	generic	1	650	16	64	¿	2	-		-	¿	Qualcomm Atheros QCA9531, Qualcomm Atheros QCA9882	b/g/n	a/n/ac	ath10k		-	-	-	-	¿	¿	¿				1	1	-	PoE 802.3af/at		View/Edit data				http://en.comfast.com.cn/product/WirelessAP/item-218.html			http://downloads.openwrt.org/releases/18.06.1/targets/ar71xx/generic/openwrt-18.06.1-ar71xx-generic-cf-e355ac-v1-squashfs-sysupgrade.bin
262	WiFi AP	COMFAST	CF-E110N		http://¿	Available 2017	http://¿	18.06.1	18.06.1		U-Boot	Qualcomm Atheros QCA9533	ar71xx	generic	1	650	16	64		2	-		-	Yes	Qualcomm Atheros QCA9533	b/g/n	-	ath10k		-	-	-	-	Yes	115200 / 8N1	¿				7	1	-	PoE		View/Edit data				http://en.comfast.com.cn/product/item-252.html	http://en.comfast.com.cn/download/FirmwareUpgrade/item-315.html		http://downloads.openwrt.org/releases/18.06.1/targets/ar71xx/generic/openwrt-18.06.1-ar71xx-generic-cf-e320n-v2-squashfs-sysupgrade.bin	Use CF-E320N firmware as it is compatible but beware LAN and WAN are inverted compared to what is printed on the case
273	Single Board Computer	Compex	MMC543AHV	6000		Discontinued		12.09	17.01.4		CFE	Atheros AR7161	ar71xx	generic	1	680	8	32	¿	1	-		-	No	ALL Compex Atheros WLM200 series mini-PCI	b/g/n	a/n	unknown		¿	¿	-	-	Yes	¿	Yes				¿	¿	¿	¿	mmc543ahv	View/Edit data						http://downloads.lede-project.org/releases/17.01.4/targets/ar71xx/generic/lede-17.01.4-ar71xx-generic-wp543-squashfs-4M-factory.img	http://downloads.lede-project.org/releases/17.01.4/targets/ar71xx/generic/lede-17.01.4-ar71xx-generic-wp543-squashfs-4M-sysupgrade.bin
274	WiFi Router	Compex	MMC543HV	6000		unknown 2018		12.09	17.01.4		CFE	Atheros AR7130	ar71xx	generic	1	300	4	32	¿	1	-		-	No	ALL Compex Atheros WLM200 series mini-PCI	b/g/n	a/n	unknown		¿	¿	-	-	Yes	¿	Yes				¿	¿	¿	¿	mmc543hv	View/Edit data						http://downloads.lede-project.org/releases/17.01.4/targets/ar71xx/generic/lede-17.01.4-ar71xx-generic-wp543-squashfs-4M-factory.img	http://downloads.lede-project.org/releases/17.01.4/targets/ar71xx/generic/lede-17.01.4-ar71xx-generic-wp543-squashfs-4M-sysupgrade.bin
277	Single Board Computer	Compex	WP543	6000		Discontinued	https://git.lede-project.org/?p=source.git;a=commit;h=3932821bce4fd7d9e43d426d6b2c06d38c7a7e5e	12.09	17.01.4		CFE	Atheros AR7130	ar71xx	generic	1	300	4	32	¿	1	-		-	No	ALL Compex Atheros WLM200 series mini-PCI	b/g/n	a/n	unknown		-	¿	-	-	Yes	¿	Yes				¿	¿	¿	¿	wp543	View/Edit data						http://downloads.lede-project.org/releases/17.01.4/targets/ar71xx/generic/lede-17.01.4-ar71xx-generic-wp543-squashfs-4M-factory.img	http://downloads.lede-project.org/releases/17.01.4/targets/ar71xx/generic/lede-17.01.4-ar71xx-generic-wp543-squashfs-4M-sysupgrade.bin
278	Single Board Computer	Compex	WP543AHV	6000		unknown 2018		12.09	17.01.4		CFE	Atheros AR7161	ar71xx	generic	1	680	8	32	¿	1	-		-	No	ALL Compex Atheros WLM200 series mini-PCI	b/g/n	a/n	unknown		-	¿	-	-	Yes	¿	Yes				¿	¿	¿	¿	wp543ahv	View/Edit data			https://wikidevi.com/wiki/Compex_WP543AHV			http://downloads.lede-project.org/releases/17.01.4/targets/ar71xx/generic/lede-17.01.4-ar71xx-generic-wp543-squashfs-4M-factory.img	http://downloads.lede-project.org/releases/17.01.4/targets/ar71xx/generic/lede-17.01.4-ar71xx-generic-wp543-squashfs-4M-sysupgrade.bin
279	Single Board Computer	Compex	WP546HV	6B08		Discontinued 2018		10.03	10.03		CFE	Atheros AR7161	ar71xx	generic	1	680	8	64	¿	2	-		-	No	ALL Compex Atheros WLM200 series mini-PCI	b/g/n	a/n	unknown		-	¿	-	-	Yes	¿	Yes				¿	¿	¿	¿	wp546hv	View/Edit data			https://wikidevi.com/wiki/Compex_WP546HV
280	Single Board Computer	Compex	WPE72	7A07		Discontinued	https://git.lede-project.org/?p=source.git;a=commit;h=a5538a18d428f29e314c16c27ec8965bf58a0805	12.09	17.01.4		CFE	Atheros AR7240	ar71xx	generic	1	400	4	32	Atheros AR7240	2	-		-	Yes	ALL Compex Atheros WLE200 series mini-PCIe	b/g/n	a/n	unknown		-	¿	-	-	Yes	¿	Yes				¿	¿	¿	5-24 VDC, PoE	wpe72	View/Edit data			https://wikidevi.com/wiki/Compex_WPE72			http://downloads.lede-project.org/releases/17.01.4/targets/ar71xx/generic/lede-17.01.4-ar71xx-generic-wpe72-squashfs-4M-factory.img	http://downloads.lede-project.org/releases/17.01.4/targets/ar71xx/generic/lede-17.01.4-ar71xx-generic-wpe72-squashfs-4M-sysupgrade.bin	8M + 16M images also available;
281	Single Board Computer	Compex	WPE72NX	7A07		Discontinued		12.09	17.01.4		CFE	Atheros AR7240	ar71xx	generic	1	400	4	32	¿	2	-		-	Yes	ALL Compex Atheros WLE200 series mini-PCIe	b/g/n	a/n	unknown		¿	¿	-	-	Yes	¿	Yes				¿	¿	¿	¿	wpe72nx	View/Edit data						http://downloads.openwrt.org/releases/17.01.4/targets/ar71xx/generic/lede-17.01.4-ar71xx-generic-wpe72-squashfs-4M-factory.img	http://downloads.openwrt.org/releases/17.01.4/targets/ar71xx/generic/lede-17.01.4-ar71xx-generic-wpe72-squashfs-4M-sysupgrade.bin
282	Single Board Computer	Compex	WPJ72Z	7B06		Discontinued		12.09	12.09		CFE	Atheros AR7240	ar71xx	generic	1	400	4	32	¿	2	-		-	Yes	ALL Compex Atheros WLE200 series mini-PCIe	b/g/n	a/n	unknown		¿	¿	-	-	Yes	¿	Yes				¿	¿	¿	¿	wpj72z	View/Edit data			https://wikidevi.com/wiki/Compex_WPJ72Z
283	Single Board Computer	Compex	WPJ342	7A05		Available 2017	https://git.lede-project.org/?p=source.git;a=commit;h=d9799dea89ea1da5bbc0c9146a2e1ae5e54bd742	17.01.0	18.06.1		U-Boot	Atheros AR9342	ar71xx	generic	1	560	16	64	¿	2	-		-	Yes	Atheros AR9342 (onboard) + ALL Compex Atheros WLE300 series mini-PCIe	b/g/n	a/n	ath9k		-	¿	-	-	Yes	¿	Yes				6	1	¿	12-24 VDC, PoE 802.3af	wpj342	View/Edit data			https://wikidevi.com/wiki/Compex_WPJ342	http://www.compex.com.sg/product/wpj342/			http://downloads.openwrt.org/releases/18.06.1/targets/ar71xx/generic/openwrt-18.06.1-ar71xx-generic-wpj342-squashfs-sysupgrade.bin
284	Single Board Computer	Compex	WPJ344	6A06		Available 2017	https://git.lede-project.org/?p=source.git;a=commit;h=9d76de977142e50753e27144d172fde068fd4936	12.09	18.06.1		U-Boot	Atheros AR9344	ar71xx	generic	1	533	16	128	Qualcomm Atheros QCA8334	-	2		-	Yes	Atheros AR9344, ALL Compex Atheros WLE300 series mini-PCIe	b/g/n	a/n	ath9k		-	¿		-	Yes	115200 / 8N1	Yes				¿	¿	¿	PoE 802.3af/at	wpj344	View/Edit data							http://downloads.openwrt.org/releases/18.06.1/targets/ar71xx/generic/openwrt-18.06.1-ar71xx-generic-wpj344-squashfs-sysupgrade.bin
285	Single Board Computer	Compex	WPJ531	7A03		Available 2017	https://git.lede-project.org/?p=source.git;a=commit;h=8399be545a01b05549902a96778b9b3983a6b4ec	15.05	18.06.1		U-Boot	Qualcomm Atheros QCA9531	ar71xx	generic	1	550	16	64	Qualcomm Atheros QCA9531	2	-		-	Yes	Qualcomm Atheros QCA9531 + mini-PCIe	b/g/n	-	ath10k		-	¿	1x Header	-	Yes	115200 / 8N1	Yes				¿	¿	¿	12-24 VDC, PoE 802.3af	wpj531	View/Edit data			https://wikidevi.com/wiki/Compex_WPJ531				http://downloads.openwrt.org/releases/18.06.1/targets/ar71xx/generic/openwrt-18.06.1-ar71xx-generic-wpj531-squashfs-sysupgrade.bin
286	Single Board Computer	Compex	WPJ558	6A06		Available 2017	https://git.lede-project.org/?p=source.git;a=commit;h=b065411a85c10d6be7f5cdb80026ad43c6303013	15.05	18.06.1		U-Boot	Qualcomm Atheros QCA9558	ar71xx	generic	1	700	16	128	¿	-	2		-	Yes	Atheros AR9558 (onboard) + ALL Compex Atheros WLE300 series mini-PCIe	b/g/n	a/n	ath9k		-	¿	-	-	Yes	115200 / 8N1	Yes				¿	¿	¿	24-56 VDC, PoE 802.3af/at	wpj558	View/Edit data			https://wikidevi.com/wiki/Compex_WPJ558	http://www.compex.com.sg/product/wpj558/			http://downloads.openwrt.org/releases/18.06.1/targets/ar71xx/generic/openwrt-18.06.1-ar71xx-generic-wpj558-squashfs-sysupgrade.bin
287	Single Board Computer	Compex	WPJ563			Available 2018	https://git.lede-project.org/?p=source.git;a=commit;h=dc4eae7a8cf676911b0048b1e73c6f9adeea2f06	18.06.0	18.06.1		¿	Qualcomm Atheros QCA9563	ar71xx	generic	1	775	16	128	¿	-	2		-	¿	Qualcomm Atheros QCA9563	b/g/n	-	ath10k		-	-	-	-	Yes	¿	Yes				7	1	-	PoE 802.3af/at		View/Edit data			https://wikidevi.com/wiki/Compex_WPJ563	http://www.compex.com.sg/product/wpj563/			http://downloads.openwrt.org/releases/18.06.1/targets/ar71xx/generic/openwrt-18.06.1-ar71xx-generic-wpj563-squashfs-sysupgrade.bin
308	WiFi Router	D-Link	DAP-2553	A1		Discontinued				WIP	U-Boot	Atheros AR9132	ar71xx	generic	1	400	16	64	¿	-	1	PoE	-	No	Atheros AR9106	b/g/n	a/n	ath9k	3x3	3	¿	-	-	¿		¿				¿	¿	¿	5 VDC, 2.5 A	dap-2553	View/Edit data	https://forum.openwrt.org/viewtopic.php?id=52048		https://wikidevi.com/wiki/D-Link_DAP-2553_rev_A1	http://www.dlink.com/us/en/business-solutions/wireless/access-points/access-points/dap-2553-wireless-n600-dual-band-poe-access-point
309	WiFi Router	D-Link	DAP-2695	A1		Available 2018	https://git.lede-project.org/?p=source.git;a=commit;h=e3875350f3e4185020b64e0588bba521cd1d6e64	17.01.0	18.06.1		U-Boot	Qualcomm Atheros QCA9558	ar71xx	generic	1	720	16	256	Qualcomm Atheros QCA8334	-	2		-	Yes	Qualcomm Atheros QCA9558, Qualcomm Atheros QCA9880	b/g/n	a/n/ac	ath10k		6	¿	-	-	Yes	¿	¿				¿	¿	¿	48 VDC, 0.5 A, PoE 802.3at	dap-2695	View/Edit data			https://wikidevi.com/wiki/D-Link_DAP-2695_rev_A1	http://us.dlink.com/products/business-solutions/wireless-ac1750-simultaneous-dual-band-poe-access-point/		http://downloads.openwrt.org/releases/18.06.1/targets/ar71xx/generic/openwrt-18.06.1-ar71xx-generic-dap-2695-a1-squashfs-factory.img	http://downloads.openwrt.org/releases/18.06.1/targets/ar71xx/generic/openwrt-18.06.1-ar71xx-generic-dap-2695-a1-squashfs-sysupgrade.bin
322	Travel Router	D-Link	DIR-505	A1, A2	https://fcc.io/KA2/IR505A1	Discontinued 2017	https://git.lede-project.org/?p=source.git;a=commit;h=42914b0b0e47237400a825a54189d707abd86693	14.07	18.06.1		U-Boot	Atheros AR1311	ar71xx	generic	1	400	8	64	-	1	-		-	¿	Atheros AR1311	b/g/n	-	ath9k		-	-	1x 2.0	-	Yes	115200 / 8N1	No				2	2	-	100-240 VAC, 50/60 Hz, 0.3 A	dir-505	View/Edit data	https://forum.openwrt.org/viewtopic.php?id=38742		https://wikidevi.com/wiki/D-Link_DIR-505_rev_A1	https://eu.dlink.com/uk/en/products/dir-505-shareport-mobile-companion	https://eu.dlink.com/uk/en/products/dir-505-shareport-mobile-companion	http://downloads.openwrt.org/releases/18.06.1/targets/ar71xx/generic/openwrt-18.06.1-ar71xx-generic-dir-505-a1-squashfs-factory.bin	http://downloads.openwrt.org/releases/18.06.1/targets/ar71xx/generic/openwrt-18.06.1-ar71xx-generic-dir-505-a1-squashfs-sysupgrade.bin	Additional to reset and WPA buttons it also has a 3 state mode switch AP/Repeater/HS
324	WiFi Router	D-Link	DIR-600	A1		Discontinued 2010	https://git.lede-project.org/?p=source.git;a=commit;h=58301cdeb8cb81acb213726407f0b1da20ad466f	10.03	17.01.1		¿	Atheros AR7240	ar71xx	generic	1	400	4	32	Atheros AR7240	5	-		-	Yes	Atheros AR9285	b/g/n	-	ath9k		1	¿	-	-	¿		¿						¿	5 VDC, 1.2 A	dir-600	View/Edit data			https://wikidevi.com/wiki/D-Link_DIR-600_rev_A1			http://downloads.lede-project.org/releases/17.01.1/targets/ar71xx/generic/lede-17.01.1-ar71xx-generic-dir-600-a1-squashfs-factory.bin	http://downloads.lede-project.org/releases/17.01.1/targets/ar71xx/generic/lede-17.01.1-ar71xx-generic-dir-600-a1-squashfs-sysupgrade.bin
327	WiFi Router	D-Link	DIR-601	A1	https://fcc.io/KA2/DIR601A1	Discontinued	https://git.lede-project.org/?p=source.git;a=commit;h=b797f72319b36ea501fbae0665df17c60115b538	10.03	17.01.1		U-Boot	Atheros AR7240 rev 2	ar71xx	generic	1	400	4	32	Atheros AR7240	5	-		-	No	Atheros AR9285	b/g/n	-	ath9k		-	-	Mod	-	Yes	¿	No				¿	¿	-	5 VDC, 1.2 A	dir-600	View/Edit data			https://wikidevi.com/wiki/D-Link_DIR-601_rev_A1			http://downloads.lede-project.org/releases/17.01.1/targets/ar71xx/generic/lede-17.01.1-ar71xx-generic-dir-601-a1-squashfs-factory.bin	http://downloads.lede-project.org/releases/17.01.1/targets/ar71xx/generic/lede-17.01.1-ar71xx-generic-dir-601-a1-squashfs-sysupgrade.bin
332	WiFi Router	D-Link	DIR-615	E1		Discontinued	https://git.lede-project.org/?p=source.git;a=commit;h=60ec05fdcbcb3dea5e6cf1f47cd1e340807c08f3	10.03	15.05.1		U-Boot	Atheros AR7240	ar71xx	generic	1	400	4	32	Atheros AR7240	5	-		-	Yes	Atheros AR9287	b/g/n	-	ath9k		-	¿	Mod	-	Yes	¿	Yes				¿	¿	¿	5 VDC, 1.2 A	dir-615	View/Edit data			https://wikidevi.com/wiki/D-Link_DIR-615_rev_E1			http://archive.openwrt.org/chaos_calmer/15.05.1/ar71xx/generic/openwrt-15.05.1-ar71xx-generic-dir-615-e1-squashfs-factory.bin
333	WiFi Router	D-Link	DIR-615	E4		Discontinued	https://git.lede-project.org/?p=source.git;a=commit;h=faeca86e50f8a8c6ee6fa735f538bd4b586b11c0	10.03	15.05.1		U-Boot	Atheros AR7240	ar71xx	generic	1	400	4	32	Atheros AR7240	5	-		-	Yes	Atheros AR9287	b/g/n	-	ath9k		-	-	Mod	-	Yes	115200 / 8N1	Yes				¿	¿	-	5 VDC, 1.2 A	dir-615	View/Edit data			https://wikidevi.com/wiki/D-Link_DIR-615_rev_E3_/_E4			http://archive.openwrt.org/chaos_calmer/15.05.1/ar71xx/generic/openwrt-15.05.1-ar71xx-generic-dir-615-e4-squashfs-factory.bin
335	WiFi Router	D-Link	DIR-615	I1	https://fcc.io/KA2/IR615I1	Discontinued 2017	https://git.lede-project.org/?p=source.git;a=commit;h=d5352182303474edba37d84563e3733457ac8b85	15.05.1	17.01.2		U-Boot	Atheros AR9341	ar71xx	generic	1	533	4	32	Atheros AR9341	5	-		-	Yes	Atheros AR9341	b/g/n	-	ath9k		-	-	-	-	Yes	115200 / 8N1	¿				¿	¿	-	5 VDC, 1.0 A	dir-615	View/Edit data	https://forum.openwrt.org/viewtopic.php?id=43515		https://wikidevi.com/wiki/D-Link_DIR-615_rev_I1		ftp://ftp.dlink.ca/PRODUCTS/DIR-615/DIR-615_REVI1_FIRMWARE_9.04NAB02.BIN	http://downloads.lede-project.org/releases/17.01.2/targets/ar71xx/generic/lede-17.01.2-ar71xx-generic-dir-615-i1-squashfs-factory.bin	http://downloads.lede-project.org/releases/17.01.2/targets/ar71xx/generic/lede-17.01.2-ar71xx-generic-dir-615-i1-squashfs-sysupgrade.bin
336	WiFi Router	D-Link	DIR-615	I3	https://fcc.io/KA2/IR615I3	Discontinued 2017	https://git.lede-project.org/?p=source.git;a=commit;h=d5352182303474edba37d84563e3733457ac8b85	15.05.1	17.01.2		U-Boot	Atheros AR9341	ar71xx	generic	1	533	8	32	Atheros AR9341	5	-		-	Yes	Atheros AR9341	b/g/n	-	ath9k		-	-	-	-	Yes	¿	¿				¿	¿	-	5 VDC, 1.0 A	dir-615	View/Edit data	https://forum.openwrt.org/viewtopic.php?id=43515		https://wikidevi.com/wiki/D-Link_DIR-615_rev_I3			http://downloads.lede-project.org/releases/17.01.2/targets/ar71xx/generic/lede-17.01.2-ar71xx-generic-dir-615-i3-squashfs-factory.bin	http://downloads.lede-project.org/releases/17.01.2/targets/ar71xx/generic/lede-17.01.2-ar71xx-generic-dir-615-i3-squashfs-sysupgrade.bin
340	WiFi Router	D-Link	DIR-632	A1		Discontinued 2017				WIP	U-Boot	Atheros AR7242	ar71xx	generic	1	400	8	32	Realtek RTL8309G	9	-		-	¿	Atheros AR9287	b/g/n	-	ath9k		-	¿	1x 2.0	-	Yes	¿	Yes				¿	¿	¿	5 VDC, 2.5 A	dir-632	View/Edit data	https://forum.openwrt.org/viewtopic.php?id=32621		https://wikidevi.com/wiki/D-Link_DIR-632	https://support.dlink.com/ProductInfo.aspx?m=DIR-632	https://support.dlink.com/ProductInfo.aspx?m=DIR-632
344	WiFi Router	D-Link	DIR-825	B1, B2	https://fcc.io/KA2/DIR825B1	Discontinued 2013	https://git.lede-project.org/?p=source.git;a=commit;h=e4d21e039947af35a6b85f92ce86e7be4beeaac3	12.09	18.06.1		U-Boot	Atheros AR7161	ar71xx	generic	1	680	8	64	Realtek RTL8366SR	-	5		-	Yes	2x Atheros AR922x	b/g/n	a/n	ath9k		2	-	1x 2.0	-	Yes	115200 / 8N1	Yes				¿	¿	-	12 VDC, 2.0 A	dir-825	View/Edit data			https://wikidevi.com/wiki/D-Link_DIR-825_rev_B1			http://downloads.openwrt.org/releases/18.06.1/targets/ar71xx/generic/openwrt-18.06.1-ar71xx-generic-dir-825-b1-squashfs-factory.bin	http://downloads.openwrt.org/releases/18.06.1/targets/ar71xx/generic/openwrt-18.06.1-ar71xx-generic-dir-825-b1-squashfs-sysupgrade.bin	B2 appears to only be different in labeling. The default firmware claims B1 and even /proc/cpuinfo claim to be B1 revisions even though the packaging and the sticker say B2 (see devicepage)
345	WiFi Router	D-Link	DIR-825	C1	https://fcc.io/KA2/IR825C1	Discontinued 2013	https://git.lede-project.org/?p=source.git;a=commit;h=f7ff677169b9dd4de676472be88d9d44716e3759	14.07	18.06.1		U-Boot	Atheros AR9344	ar71xx	generic	1	560	16	128	¿	-	5		-	Yes	Atheros AR9344, Atheros AR9382	b/g/n	a/n	ath9k		2	-	1x 2.0	-	Yes	115200 / 8N1	Yes				¿	¿	-	12 VDC, 2.0 A	dir-825	View/Edit data			https://wikidevi.com/wiki/D-Link_DIR-825_rev_C1			http://downloads.openwrt.org/releases/18.06.1/targets/ar71xx/generic/openwrt-18.06.1-ar71xx-generic-dir-825-c1-squashfs-factory.bin	http://downloads.openwrt.org/releases/18.06.1/targets/ar71xx/generic/openwrt-18.06.1-ar71xx-generic-dir-825-c1-squashfs-sysupgrade.bin
346	WiFi Router	D-Link	DIR-835	A1	https://fcc.io/KA2/IR835A1	Discontinued 2016	https://git.lede-project.org/?p=source.git;a=commit;h=257bfc21afe14da432ead147463f83b5cdf6881b	14.07	18.06.1		U-Boot	Atheros AR9344	ar71xx	generic	1	560	16	128	Atheros AR8327	-	5		-	Yes	Atheros AR9344, Atheros AR9380	b/g/n	a/n	ath9k		3	-	1x 2.0	-	Yes	115200 / 8N1	¿				3	2	-	12 VDC, 2.0 A	dir-835	View/Edit data			https://wikidevi.com/wiki/D-Link_DIR-835_rev_A1	http://support.dlink.ca/ProductInfo.aspx?m=DIR-835	http://support.dlink.ca/ProductInfo.aspx?m=DIR-835	http://downloads.openwrt.org/releases/18.06.1/targets/ar71xx/generic/openwrt-18.06.1-ar71xx-generic-dir-835-a1-squashfs-factory.bin	http://downloads.openwrt.org/releases/18.06.1/targets/ar71xx/generic/openwrt-18.06.1-ar71xx-generic-dir-835-a1-squashfs-sysupgrade.bin
375	WiFi Router	D-Link	DHP-1565		https://fcc.io/KA2/HP1565A1	Discontinued 2018	https://git.lede-project.org/?p=source.git;a=commit;h=f210f3811a61f9b90bba3218e3b139fda92b6a23	17.01.0	18.06.1		U-Boot	Atheros AR9344	ar71xx	generic	1	560	16	128	¿	-	5		Powerline	¿	Atheros AR9344	b/g/n	-	ath9k		-	-	1x 2.0	-	¿	¿	¿				¿	¿	-	100-240 VAC, 50-60 Hz, 0.4 A	dhp-1565	View/Edit data		https://forum.lede-project.org/search?q=DHP-1565	https://wikidevi.com/wiki/D-Link_DHP-1565_rev_A1	http://www.dlink.com/de/de/products/dhp-1565-wireless-n-powerline-gigabit-router	http://www.dlink.com/de/de/products/dhp-1565-wireless-n-powerline-gigabit-router	http://downloads.openwrt.org/releases/18.06.1/targets/ar71xx/generic/openwrt-18.06.1-ar71xx-generic-dhp-1565-a1-squashfs-factory.bin	http://downloads.openwrt.org/releases/18.06.1/targets/ar71xx/generic/openwrt-18.06.1-ar71xx-generic-dhp-1565-a1-squashfs-sysupgrade.bin
376	WiFi Router	D-Link	DIR-869	A1	https://fcc.io/KA2/IR869A1	Available 2018	https://git.lede-project.org/?p=source.git;a=commit;h=5abeba3450f0ca436a8e83089a0031fd279fc569	17.01.0	18.06.1		¿	Qualcomm Atheros QCA9563	ar71xx	generic	1	750	16	64	Atheros AR8337N	-	5		-	Yes	Qualcomm Atheros QCA9563, Qualcomm Atheros QCA9880-BR4A	b/g/n	a/n/ac	ath10k		-	-	-	-	Yes	¿	¿				¿	¿	-	12 VDC, 1.5 A		View/Edit data			https://wikidevi.com/wiki/D-Link_DIR-869	http://www.dlink.com/de/de/products/dir-869-exo-ac1750-wi-fi-router	http://www.dlink.com/de/de/products/dir-869-exo-ac1750-wi-fi-router	http://downloads.openwrt.org/releases/18.06.1/targets/ar71xx/generic/openwrt-18.06.1-ar71xx-generic-dir-869-a1-squashfs-factory.bin	http://downloads.openwrt.org/releases/18.06.1/targets/ar71xx/generic/openwrt-18.06.1-ar71xx-generic-dir-869-a1-squashfs-sysupgrade.bin
377	WiFi Router	D-Link	DIR-615	C1, C2		Discontinued	https://git.lede-project.org/?p=source.git;a=commit;h=11ab840a480cba7fb7497a7a9070956129f4de92	10.03	17.01.4		U-Boot	Atheros AR9130	ar71xx	generic	1	400	4	32	Atheros AR8216	5	-		-	No	Atheros AR9130	b/g/n	-	ath9k	2x2	-	¿	Mod	-	Yes	¿	No				6	2	¿	5 VDC, 2.5 A	dir-615	View/Edit data			https://wikidevi.com/wiki/D-Link_DIR-615_rev_C1			http://downloads.lede-project.org/releases/17.01.4/targets/ar71xx/generic/lede-17.01.4-ar71xx-generic-dir-615-c1-squashfs-factory.bin	http://downloads.lede-project.org/releases/17.01.4/targets/ar71xx/generic/lede-17.01.4-ar71xx-generic-dir-615-c1-squashfs-sysupgrade.bin
382	Router	D-Link	EBR-2310	C1		Discontinued	https://git.lede-project.org/?p=source.git;a=commit;h=6cce9557a0b77ee2450e75779c05231692e4c71f		snapshot		¿	Atheros AR7240	ar71xx	generic	1	400	4	32	¿	5	-		-	¿	-	-	-	unknown		-	-	-	-	¿	¿	¿				3	-	-	5 VDC, 2.0 A		View/Edit data				http://us.dlink.com/us/en/home-solutions/connect/routers/ebr-2310-ethernet-broadband-router.html	http://support.dlink.com/ProductInfo.aspx?m=EBR-2310
383	WiFi Router	D-Link	DIR-615	E2, E3		Discontinued		10.03	15.05		U-Boot	Atheros AR7240	ar71xx	generic	1	400	4	32	Atheros AR7240	5	-		-	No	Atheros AR9287	b/g/n	-	ath9k		-	-	Mod	-	Yes	¿	Yes				¿	¿	-	5 VDC, 1.2 A	dir-615	View/Edit data			https://wikidevi.com/wiki/D-Link_DIR-615_rev_E3_/_E4
386	WiFi Router	D-Link	DGL-5500	A1		Discontinued 2017	https://git.lede-project.org/?p=source.git;a=commit;h=974f286261065f972e4af9065e84e5a8c94942cc	15.05	18.06.1		¿	Qualcomm Atheros QCA9558	ar71xx	generic	1	¿	16	128	Atheros AR8327	-	5		-	Yes	Qualcomm Atheros QCA9558, Qualcomm Atheros QCA9882	b/g/n	a/n/ac	ath10k	3x3 MIMO	-	-	1x 2.0	-	¿	¿	¿				¿	¿	-	12 VDC, 2.0 A	dgl-5500	View/Edit data			https://wikidevi.com/wiki/D-Link_DGL-5500_rev_A1	https://support.dlink.com/ProductInfo.aspx?m=dgl-5500	https://support.dlink.com/ProductInfo.aspx?m=dgl-5500	http://downloads.openwrt.org/releases/18.06.1/targets/ar71xx/generic/openwrt-18.06.1-ar71xx-generic-dgl-5500-a1-squashfs-factory.bin	http://downloads.openwrt.org/releases/18.06.1/targets/ar71xx/generic/openwrt-18.06.1-ar71xx-generic-dgl-5500-a1-squashfs-sysupgrade.bin
392	Range Extender	D-Link	DAP-1330	A1	http://¿	Available 2018	https://git.openwrt.org/?p=openwrt/openwrt.git;a=commit;h=d265a8f2ca49a67a46493cf57de7c265855b317f	18.06.0	18.06.1		¿	Qualcomm Atheros QCA9533 v2	ar71xx	generic	1	650	8	64	-	1	-		-	¿	Qualcomm Atheros QCA9533	b/g/n	-	ath10k	2T2R	-	-	-	-	Yes	¿	¿				6	2	-	110-240 VAC, 50/60Hz		View/Edit data				https://eu.dlink.com/uk/en/products/dap-1330-n300-wi-fi-range-extender	https://eu.dlink.com/uk/en/products/dap-1330-n300-wi-fi-range-extender	http://downloads.openwrt.org/releases/18.06.1/targets/ar71xx/generic/openwrt-18.06.1-ar71xx-generic-dap-1330-a1-squashfs-factory.img	http://downloads.openwrt.org/releases/18.06.1/targets/ar71xx/generic/openwrt-18.06.1-ar71xx-generic-dap-1330-a1-squashfs-sysupgrade.bin	Phased out 09/01/2018 acc. OEM website
401	WiFi Router	Devolo	dlan pro wireless 500 plus			Available 2017	https://git.lede-project.org/?p=source.git;a=commit;h=02984a6e09416230d929c17e5dc738c09127934c	15.05	18.06.1		U-Boot	¿	ar71xx	generic	1	¿	8	128	¿	3	-		Powerline	Yes	¿	b/g/n	a/n	unknown	2x2 MIMO	-	-	-	-	¿		¿				4	3	-	196-250 VAC 50Hz, 6 Watt	devolo_dlan_pro_wireless_500_plus	View/Edit data				http://www.devolo.de/business-solutions/produkte/article/dlan-pro-500-wireless/	http://www.devolo.de/business-solutions/produkte/article/dlan-pro-500-wireless/		http://downloads.openwrt.org/releases/18.06.1/targets/ar71xx/generic/openwrt-18.06.1-ar71xx-generic-dlan-pro-500-wp-squashfs-sysupgrade.bin
402	WiFi Router	Devolo	dLAN Hotspot			unknown 2018	https://git.lede-project.org/?p=source.git;a=commit;h=99fd9a704184d5f1b9ef279115aa529d3ef63fdb	17.01.0	18.06.1		¿	¿	ar71xx	generic	¿	¿	8	¿	-	1	-		Powerline	¿	¿	b/g/n	-	unknown		-	-	-	-	¿	¿	¿				3	3	-	196-250 VAC 50Hz		View/Edit data				http://www.devolo.com/en/Business-Solutions/Hotspot-Solution/dLAN-Hotspot			http://downloads.openwrt.org/releases/18.06.1/targets/ar71xx/generic/openwrt-18.06.1-ar71xx-generic-dlan-hotspot-squashfs-sysupgrade.bin
403	WiFi Router	Devolo	dLAN pro 1200+ WiFi ac			Available 2017	https://git.lede-project.org/?p=source.git;a=commit;h=1eccdb4fd4c96615ed99c78b603f03a2e46a4d14	17.01.0	18.06.1	Powerline only supported by external package feed	U-Boot	Atheros AR9344	ar71xx	generic	1	560	16	128	Atheros AR8327	-	2		Powerline	Yes	Atheros AR9344, Qualcomm Atheros QCA9882-BR4A	b/g/n	a/n/ac	ath9k		-	-	-	-	Yes	115200 / 8N1	¿				3	3	-	196-250 VAC 50Hz	devolo_dlan_pro_1200_wifi_ac	View/Edit data				http://www.devolo.de/business-solutions/produkte/article/dlan-pro-1200-wifi-ac/	http://www.devolo.de/business-solutions/produkte/article/dlan-pro-1200-wifi-ac/	http://downloads.openwrt.org/releases/18.06.1/targets/ar71xx/generic/openwrt-18.06.1-ar71xx-generic-dlan-pro-1200-ac-squashfs-sysupgrade.bin	http://downloads.openwrt.org/releases/18.06.1/targets/ar71xx/generic/openwrt-18.06.1-ar71xx-generic-dlan-pro-1200-ac-squashfs-sysupgrade.bin
407	Single Board Computer	Domino	Domino Pi		https://fccid.io/2AE94DOMINO-9331	Discontinued 2017	https://git.lede-project.org/?p=source.git;a=commit;h=1a092ce0e09a4175bb58f8b2dad3615edc7df0ba			¿	U-Boot	Atheros AR9331	ar71xx	generic	1	400	16	64	¿	2	-		-	¿	Atheros AR9331	b/g/n	-	ath9k		1	-	1x 2.0	-	Yes	115200 / 8N1	No				¿	¿	12	5 VDC, max. 6.5W		View/Edit data	https://forum.openwrt.org/viewtopic.php?pid=294838\			http://www.gl-inet.com/docs/domino/pi/pi/	http://www.gl-inet.com/firmware/domino/			Domino Pi is a low-cost, compact OpenWrt-based WiFi development board based on Atheros AR9331 WiSoC.
408	Single Board Computer	Domino	Domino Qi Mini		https://fccid.io/2AE94DOMINO-9331	Discontinued 2017					U-Boot	Atheros AR9331	ar71xx	generic	1	400	16	64	¿	1	¿		-	¿	Atheros AR9331	b/g/n	-	ath9k		1	-	1x 2.0	¿	Yes	¿	Yes				4	3	12	5 VDC, 1.0 A		View/Edit data				http://www.gl-inet.com/docs/domino/qi/	http://www.gl-inet.com/firmware/domino/
413	WiFi Router	Dragino	MS14			Available 2017	https://git.lede-project.org/?p=source.git;a=commit;h=f6638a8994a25994288f6227973630e157598f13	15.05	18.06.1		¿	Atheros AR9331	ar71xx	generic	1	400	16	64	¿	2	-		-	Yes	Atheros (integrated)	b/g/n	-	unknown		¿	¿	1x 2.0	-	¿		¿						¿	¿	ms14	View/Edit data				http://wiki.dragino.com/index.php?title=Main_Page			http://downloads.openwrt.org/releases/18.06.1/targets/ar71xx/generic/openwrt-18.06.1-ar71xx-generic-dragino2-squashfs-sysupgrade.bin
420	Single Board Computer	EasyLink	M-150			unknown 2018	https://git.lede-project.org/?p=source.git;a=commit;h=e6e6a85dc962d1ef3f6e8b914dd323cfb2b93c8d	14.07	18.06.1		U-Boot	Atheros AR9331	ar71xx	generic	1	400	4, 8, 16	64	¿	¿	¿	-	-	¿	Atheros AR9331	b/g/n	-	ath9k		-	¿	-	-	Yes	¿	¿				¿	¿	¿	¿	el-m150	View/Edit data						http://downloads.openwrt.org/releases/18.06.1/targets/ar71xx/generic/openwrt-18.06.1-ar71xx-generic-el-m150-squashfs-factory.bin	http://downloads.openwrt.org/releases/18.06.1/targets/ar71xx/generic/openwrt-18.06.1-ar71xx-generic-el-m150-squashfs-sysupgrade.bin
421	WiFi Router	EasyLink	M-mini			unknown 2018	https://git.lede-project.org/?p=source.git;a=commit;h=e6e6a85dc962d1ef3f6e8b914dd323cfb2b93c8d	14.07	18.06.1		U-Boot	Atheros AR9331	ar71xx	generic	1	400	8	64	¿	¿	¿	-	-	¿	Atheros AR9331	b/g/n	-	ath9k		-	-	-	-	Yes	115200 / 8N1	No				¿	¿	¿	¿	el-m-mini	View/Edit data						http://downloads.openwrt.org/releases/18.06.1/targets/ar71xx/generic/openwrt-18.06.1-ar71xx-generic-el-mini-squashfs-factory.bin	http://downloads.openwrt.org/releases/18.06.1/targets/ar71xx/generic/openwrt-18.06.1-ar71xx-generic-el-mini-squashfs-sysupgrade.bin
428	WiFi Router	Embedded Wireless	Dorin Platform	Rev 1.2		unknown 2018	https://git.lede-project.org/?p=source.git;a=commit;h=26cf21df024faae5a287854b7427b720b09bd9ad	12.09	18.06.1		¿	Atheros AR9331	ar71xx	generic	1	400	16	64	¿	3	-		-	Yes	Atheros AR9331	b/g/n	-	ath9k		1	¿	1x 2.0	-	Yes	¿	Yes				¿	¿	¿	¿	dorin	View/Edit data				http://embeddedwireless.de/index.php?/archives/9-DORIN-Wlan-CPU-Modul.html		http://downloads.openwrt.org/releases/18.06.1/targets/ar71xx/generic/	http://downloads.openwrt.org/releases/18.06.1/targets/ar71xx/generic/	Vendor firmware is based on OpenWrt.
429	Single Board Computer	Embedded Wireless	Balin			unknown 2018	https://git.openwrt.org/?p=openwrt/openwrt.git;a=commit;h=4ba2dd130a9dbec584d1b4616d00b28237d8777c	18.06.0	18.06.1		¿	Atheros AR9344	ar71xx	generic	1	560	16	64	¿	3	-		-	¿	Atheros AR9344	b/g/n	a	ath9k		-	-	1x 2.0	-	Yes	¿	Yes				¿	¿	10	¿		View/Edit data				http://www.embeddedwireless.de/uploads/Balin_data_2016_10.pdf			http://downloads.openwrt.org/releases/18.06.1/targets/ar71xx/generic/openwrt-18.06.1-ar71xx-generic-ew-balin-squashfs-sysupgrade.bin	Comes with OpenWrt preinstalled.
433	WiFi AP	EnGenius	ENS202EXT	1.0.0		Available 2018	https://git.lede-project.org/?p=source.git;a=commit;h=558d86923e3f5a62577036aa2bace2532163ca13	18.06.0	18.06.1		U-Boot	Atheros AR9341	ar71xx	generic	1	535	16	64	¿	2	-		-	Yes	Atheros AR9341	b/g/n	-	ath9k		2	-	-	-	Yes	115200 / 8N1	No				7	1	-	PoE 24V, 0.6A	engenius_ens202ext_1.0.0	View/Edit data	https://forum.openwrt.org/viewtopic.php?id=60793			https://www.engeniustech.com/engenius-products/outdoor-wireless-ap-ens202ext/	https://downloads.lede-project.org/snapshots/targets/ar71xx/generic/openwrt-ar71xx-generic-ens202ext-squashfs-factory.bin	http://downloads.openwrt.org/releases/18.06.1/targets/ar71xx/generic/openwrt-18.06.1-ar71xx-generic-ens202ext-squashfs-sysupgrade.bin
434	WiFi Router	EnGenius	EPG5000	v1.0.0	https://fcc.io/A8J/EPG5000	Discontinued 2017	https://git.lede-project.org/?p=source.git;a=commit;h=710a17e16d0afae90865ae6bd001479a3a0eda2c	15.05	18.06.1		U-Boot	Qualcomm Atheros QCA9558	ar71xx	generic	1	720	16	256	Qualcomm Atheros QCA8337N	-	5		-	Yes	Qualcomm Atheros QCA9558, QCA9880	b/g/n	a/n/ac	ath10k		-	-	1x 2.0	-	Yes	115200 / 8N1	¿				5	2	-	12 VDC, 1.5 A	epg5000	View/Edit data			https://wikidevi.com/wiki/EnGenius_EPG5000	http://www.engenius-europe.com/index.php/product-zoo/home-soho/item/epg5000	http://www.engenius-europe.com/index.php/product-zoo/home-soho/item/epg5000\	http://downloads.openwrt.org/releases/18.06.1/targets/ar71xx/generic/openwrt-18.06.1-ar71xx-generic-epg5000-squashfs-factory.dlf	http://downloads.openwrt.org/releases/18.06.1/targets/ar71xx/generic/openwrt-18.06.1-ar71xx-generic-epg5000-squashfs-sysupgrade.bin
438	WiFi Router	EnGenius	ESR900	v1.00	https://fcc.io/A8J/ESR900	Discontinued	https://git.openwrt.org/?p=openwrt/openwrt.git;a=commit;h=fec25962824da27c3f02021bbd4db969639b8717	15.05	18.06.1		U-Boot	Qualcomm Atheros QCA9558	ar71xx	generic	1	720	16	128	Atheros AR8327N	-	5		-	Yes	Qualcomm Atheros QCA9558, Atheros AR9580	b/g/n	a/n	ath9k		-	-	1x 2.0	-	Yes	115200 / 8N1	No				3		-	12 VDC, 1.5 A	esr900	View/Edit data	https://forum.openwrt.org/viewtopic.php?pid=237833		https://wikidevi.com/wiki/EnGenius_ESR900	http://www.engeniusnetworks.com/product/product.php?c=14&s=35&p=115	http://www.engeniusnetworks.com/product/product.php?c=14&s=35&p=115	http://downloads.openwrt.org/releases/18.06.1/targets/ar71xx/generic/openwrt-18.06.1-ar71xx-generic-esr900-squashfs-factory.dlf	http://downloads.openwrt.org/releases/18.06.1/targets/ar71xx/generic/openwrt-18.06.1-ar71xx-generic-esr900-squashfs-sysupgrade.bin
439	WiFi Router	EnGenius	ESR1750	v1.1.0	https://fcc.io/A8J/ESR1750	Discontinued 2015	https://git.lede-project.org/?p=source.git;a=commit;h=c4c25e741ed4a89822182991acb37e68d685b79f	14.07	18.06.1		U-Boot	Qualcomm Atheros QCA9558	ar71xx	generic	1	720	16	256	Qualcomm Atheros QCA8337N	-	5		-	Yes	Qualcomm Atheros QCA9558, QCA9880	b/g/n	a/n/ac	ath10k	3x3	-	-	1x 2.0	-	Yes	115200 / 8N1	¿				5	2	-	12 VDC, 1.5 A	esr1750	View/Edit data			https://wikidevi.com/wiki/EnGenius_ESR1750	https://www.engeniustech.com/engenius-products/dual-band-wireless-ac1750-gigabit-cloud-router/	https://www.engeniustech.com/engenius-products/dual-band-wireless-ac1750-gigabit-cloud-router/	http://downloads.openwrt.org/releases/18.06.1/targets/ar71xx/generic/openwrt-18.06.1-ar71xx-generic-esr1750-squashfs-factory.dlf	http://downloads.openwrt.org/releases/18.06.1/targets/ar71xx/generic/openwrt-18.06.1-ar71xx-generic-esr1750-squashfs-sysupgrade.bin
442	WiFi AP	EnGenius	EAP300	v2	https://fccid.io/U2M-AP9550	Discontinued 2017	https://git.lede-project.org/?p=source.git;a=commit;h=2adff1734f0bdd3947430834ab7bb8f0bf852b6e	17.01.0	18.06.1		U-Boot	Atheros AR9341	ar71xx	generic	1	535	16	64	-	1	-		-	Yes	Atheros AR9341	b/g/n	-	unknown	3 nondetachable antennas	-	-	-	-	Yes	115200 / 8N1	¿				3	¿	-	PoE 802.3af or 12V	engenius_eap300_v2	View/Edit data			http://wikidevi.com/wiki/EnGenius_EAP300_v2	https://www.engeniusnetworks.eu/eap300-6	https://www.engeniusnetworks.eu/eap300v2-fm	http://downloads.openwrt.org/releases/18.06.1/targets/ar71xx/generic/openwrt-18.06.1-ar71xx-generic-eap300v2-squashfs-factory.bin	http://downloads.openwrt.org/releases/18.06.1/targets/ar71xx/generic/openwrt-18.06.1-ar71xx-generic-eap300v2-squashfs-sysupgrade.bin
444	Single Board Computer	Evaluation boards / unbranded boards	Atheros PB44			unknown 2018	https://git.lede-project.org/?p=source.git;a=commit;h=ac4b63a18bf6f3a384be304c338b7935b98e62cd	10.03	EOL		RedBoot	Atheros AR7161	ar71xx	generic	1	680	8	64	¿	-	5		-	No	2x mini-PCI	b/g/n	a/n	unknown		-	-	2x 2.0	-	Yes	¿	Yes				¿	¿	¿	¿	pb44	View/Edit data							http://downloads.lede-project.org/releases/17.01.4/targets/ar71xx/generic/lede-17.01.4-ar71xx-generic-pb44-squashfs-sysupgrade.bin
451	Single Board Computer	Evaluation boards / unbranded boards	Walkera QR Y100-Z-14 WiFi-02 Module			unknown 2018					¿	Atheros AR7240	ar71xx	generic	1	400	4	32	¿	1	-		¿	¿	Atheros AR9331	b/g/n	-	ath9k		-	¿	1x 2.0	-	¿		¿						¿	¿		View/Edit data
462	WiFi Router	Frys	FR-54RTR			Discontinued	https://git.lede-project.org/?p=source.git;a=commit;h=704320385f3d3c2b9c38a78c8d1e6c0a7b91e6e3	15.05.1	17.01.1		¿	Atheros AR7240	ar71xx	generic	1	400	4	32	Atheros AR7240	5	-		-	Yes	Atheros AR9285	b/g/n	-	ath9k		1	-	-	-	¿	¿	¿				¿	¿	-	5 VDC, 1.2 A	dir-600	View/Edit data						http://downloads.lede-project.org/releases/17.01.1/targets/ar71xx/generic/lede-17.01.1-ar71xx-generic-fr-54rtr-squashfs-factory.bin	http://downloads.lede-project.org/releases/17.01.1/targets/ar71xx/generic/lede-17.01.1-ar71xx-generic-fr-54rtr-squashfs-sysupgrade.bin	Rebranded DIR-600 A1
463	Single Board Computer	GL.iNet	GL-M9331 Core (Domino Core)		https://fccid.io/2AE94DOMINO-9331	Available 2017		17.01.0	18.06.1		U-Boot	Atheros AR9331	ar71xx	generic	1	400	16	64	¿	¿	¿		¿	¿	¿	b/g/n	-	unknown		¿	¿	1x 2.0	¿	Yes	¿	Yes				¿	¿	12	3.3 VDC, 0.5 A		View/Edit data				https://gl-inet.com/docs/domino/hardware/core/	http://www.gl-inet.com/firmware/domino/		http://downloads.openwrt.org/releases/18.06.1/targets/ar71xx/generic/openwrt-18.06.1-ar71xx-generic-gl-domino-squashfs-sysupgrade.bin	Domino Core is based on a Atheros AP121 design and protected by a NDA with Qualcomm. It has comprehensive pinout diagram of the Core board.
464	Single Board Computer	GL.iNet	GL-M9331 Plus			Available 2017					¿	Atheros AR9331	ar71xx	generic	1	400	16	64	¿	¿	¿		¿	¿	¿	b/g/n	-	unknown	20dBm WiFi power	¿	¿	¿	¿	Yes	¿	Yes				¿	¿	¿	¿		View/Edit data				http://www.gl-inet.com/m9331-plus/	http://www.gl-inet.com/m9331-plus/\
465	Travel Router - Battery powered	GL.iNet	GL-MiFi		https://fccid.io/2AFIW-MIFIV1	Available 2017	https://git.lede-project.org/?p=source.git;a=commit;h=42305ae24aa7ce95824d3b2303a40ab211f1a766	17.01.0	18.06.1		U-Boot	Atheros AR9331	ar71xx	generic	1	400	16	64	Atheros AR9331	2	-	1 WAN, 1 LAN	Mobile Wireless/Cellular network	Yes	¿	b/g/n	-	unknown		-	-	1x 2.0, 1x µUSB (power)	-	Yes	115200 / 8N1	No				4	2	18	5 VDC, 2.0 A (µUSB), 5000mAh battery		View/Edit data	https://forum.openwrt.org/viewtopic.php?pid=294869\			https://www.gl-inet.com/mifi/	http://www.gl-inet.com/firmware/mifi/v1/		http://downloads.openwrt.org/releases/18.06.1/targets/ar71xx/generic/openwrt-18.06.1-ar71xx-generic-gl-mifi-squashfs-sysupgrade.bin	3G/4G LTE - There is a PCI-e slot and the device can be purchased with or without a region specific modem card. Battery is optional. V2.22 firmware => r47065
466	Single Board Computer	GL.iNet	GL-Moto-Mini			Discontinued 2018					¿	Atheros AR9331	ar71xx	generic	1	400	16	64	¿	-	-		-	¿	¿	b/g/n	-	unknown		1	-	1x 2.0	-	Yes	¿	¿				4	1	¿	¿		View/Edit data	https://forum.openwrt.org/viewtopic.php?pid=294841\			http://www.gl-inet.com/moto-mini/	http://www.gl-inet.com/moto-mini/			separate mcu with 4x pwm, Wi-Fi controller for R/C cars, robots with video streaming
470	WiFi Router	GL.iNet	GL-AR300M	v1.4.0	https://fccid.io/2AFIW-AR300M	Available 2018	https://git.lede-project.org/?p=source.git;a=commit;h=d963ddf0424a551e5fadd561c934bfdb5d198764	17.01.0	18.06.1	NAND flash, must be forced into booting from NOR flash	U-Boot	Qualcomm Atheros QCA9531	ar71xx	generic	1	650	16, 128NAND	128	Atheros QCA9531	2	-		-	Yes	Atheros QCA9531	b/g/n	-	ath10k		-	-	1x 2.0	-	Yes	115200 / 8N1	No				3	2	2	5 VDC, 1.0 A		View/Edit data		https://forum.lede-project.org/t/gl-ar300m-sysupgrade-problem/1812	https://wikidevi.com/wiki/GL.iNet_AR300M	https://www.gl-inet.com/product/gl-ar300m/	https://www.gl-inet.com/firmware/ar300m/		https://downloads.openwrt.org/releases/18.06.1/targets/ar71xx/generic/openwrt-18.06.1-ar71xx-generic-gl-ar300m-squashfs-sysupgrade.bin	NOT SUPPORTED YET: Flashing to the 128MB NAND flash! Can only be installed to the 16MB NOR flash, which is not booted by default. (GL-AR300M16 only has 16MB Nor flash)
471	Travel Router	GL.iNet	6408A	v1.0		Discontinued		14.07	18.06.1		U-Boot	Atheros AR9331	ar71xx	generic	1	400	8	64	¿	2	-		-	¿	Atheros AR9331	b/g/n	-	ath9k		-	-	1x 2.0	-	Yes	115200 / 8N1	No				¿	¿	5	5 VDC, 1.0 A	gl-inet_64xx	View/Edit data	https://forum.openwrt.org/viewtopic.php?id=47715, https://forum.openwrt.org/viewtopic.php?id=59101		https://wikidevi.com/wiki/GL.iNet_6416A	http://www.gl-inet.com/w/?page_id=676	http://www.gl-inet.com/w/?page_id=678	http://downloads.openwrt.org/releases/18.06.1/targets/ar71xx/generic/openwrt-18.06.1-ar71xx-generic-gl-inet-6408A-v1-squashfs-factory.bin	http://downloads.openwrt.org/releases/18.06.1/targets/ar71xx/generic/openwrt-18.06.1-ar71xx-generic-gl-inet-6408A-v1-squashfs-sysupgrade.bin	Flash chip: cFeon Q64-104HIP), RAM chip: EM6AB160TSD-5G
472	Travel Router	GL.iNet	6416A	v1.0		Discontinued 2017	https://git.lede-project.org/?p=source.git;a=commit;h=2a0fcc029ffb599c595013b40056bf261ccdff56	14.07	18.06.1		U-Boot	Atheros AR9331	ar71xx	generic	1	400	16	64	Atheros AR9331	2	-		-	Yes	Atheros AR9331	b/g/n	-	ath9k	1x1	-	-	1x 2.0	-	Yes	115200 / 8N1	No				2	1	5	5 VDC, 1.0 A	gl-inet_64xx	View/Edit data	https://forum.openwrt.org/viewtopic.php?id=47715, https://forum.openwrt.org/viewtopic.php?id=59101		https://wikidevi.com/wiki/GL.iNet_6416A	http://www.gl-inet.com/gl-inet6416/	http://www.gl-inet.com/firmware/6416	http://downloads.openwrt.org/releases/18.06.1/targets/ar71xx/generic/openwrt-18.06.1-ar71xx-generic-gl-inet-6416A-v1-squashfs-factory.bin	http://downloads.openwrt.org/releases/18.06.1/targets/ar71xx/generic/openwrt-18.06.1-ar71xx-generic-gl-inet-6416A-v1-squashfs-sysupgrade.bin	Flash chip: Winbond W25Q128FV, RAM chip: EM6AB160TSD-5G
473	Travel Router	GL.iNet	GL-AR150		https://fccid.io/2AFIWGL-AR-150	Available 2017	https://git.lede-project.org/?p=source.git;a=commit;h=72093bd5284e25cb1b7ffc649c8d6a63fd8dcb83	17.01.0	18.06.1		U-Boot	Atheros AR9331	ar71xx	generic	1	400	16	64	¿	2	-		-	Yes	Atheros AR9331	b/g/n	-	ath9k	1x1	1	-	1x 2.0, 1x µUSB (power)	-	Yes	115200 / 8N1	No				3	2	4	5 VDC, 1.0 A (µUSB)	gl-ar150	View/Edit data	https://forum.openwrt.org/viewtopic.php?pid=294767		https://wikidevi.com/wiki/GL.iNet_AR150	http://www.gl-inet.com/ar150/	http://www.gl-inet.com/firmware/ar150/		http://downloads.openwrt.org/releases/18.06.1/targets/ar71xx/generic/openwrt-18.06.1-ar71xx-generic-gl-ar150-squashfs-sysupgrade.bin	OpenWrt BB 14.07 is factory installed; PoE option; OpenWrt CC 15.05 http://www.gl-inet.com/firmware/ar150/clean/openwrt-clean-gl-ar150-1.0.bin
474	WiFi Router	GL.iNet	GL-AR300	v3		Discontinued 2017	https://git.lede-project.org/?p=source.git;a=commit;h=a04c3e73a33f9effc77511076bdbf8a0013a9574	17.01.0	18.06.1		U-Boot	Atheros AR9344	ar71xx	generic	1	560	16	128	Atheros AR9344	5	-		-	Yes	¿	b/g/n	-	unknown		-	-	2x 2.0	¿	Yes	115200 / 8N1	No				3	1	7	12 VDC, 2.0 A	gl-ar300	View/Edit data	https://forum.openwrt.org/viewtopic.php?pid=294868\			http://www.gl-inet.com/ar300/	http://www.gl-inet.com/firmware/ar300/		http://downloads.openwrt.org/releases/18.06.1/targets/ar71xx/generic/openwrt-18.06.1-ar71xx-generic-gl-ar300-squashfs-sysupgrade.bin	TF-Card, PoE option
476	WiFi Router	GL.iNet	GL-USB150		https://fcc.io/2AFIW-USB150	Available 2017	https://git.lede-project.org/?p=source.git;a=commit;h=90d8c0f0a2f4c902348a2f514ba33f2c9c34e005	18.06.0	18.06.1		U-Boot	Atheros AR9331	ar71xx	generic	1	400	16	64	-	-	-	Ethernet over USB	-	No	Atheros AR9331	b/g/n	-	ath9k		-	-	1x 2.0 Device	-	Yes	115200 / 8N1	No				2	1	-	5 VDC, 1.0 A (USB type A)		View/Edit data			https://wikidevi.com/wiki/GL.iNet_GL-USB150	http://www.gl-inet.com/usb150/	http://www.gl-inet.com/firmware/usb150/		http://downloads.openwrt.org/releases/18.06.1/targets/ar71xx/generic/openwrt-18.06.1-ar71xx-generic-gl-usb150-squashfs-sysupgrade.bin	This is a USB Stick and works off of a PC with Ethernet over USB or can run wireless off a USB battery
477	Travel Router	GL.iNet	GL-AR750		https://fcc.io/2AFIW/-AR750	Available 2018	https://git.openwrt.org/?p=openwrt/openwrt.git;a=commit;h=2e5252d346e2ec832a203af778b5c1d949f0ae5f	18.06.0	18.06.1		U-Boot	Qualcomm Atheros QCA9531	ar71xx	generic	1	650	16	128	Qualcomm Atheros QCA9531	3	-		-	Yes	Qualcomm Atheros QCA9531, Qualcomm Atheros QCA9887	b/g/n	a/n/ac	ath10k		-	-	1x 2.0	-	Yes	115200 / 8N1	No				3	2	2	5 VDC, 2.0 A (µUSB), 802.3af PoE PD (optional)	gl-ar750	View/Edit data		https://forum.lede-project.org/search?q=GL-AR750	https://wikidevi.com/wiki/GL.iNet_GL-AR750	https://www.gl-inet.com/ar750/	http://www.gl-inet.com/firmware/ar750/v1/		http://downloads.openwrt.org/releases/18.06.1/targets/ar71xx/generic/openwrt-18.06.1-ar71xx-generic-gl-ar750-squashfs-sysupgrade.bin	I2C header on PCB.
479	Travel Router	GL.iNet	GL-AR750S		http://¿	Available 2018	https://git.openwrt.org/?p=openwrt/openwrt.git;a=commit;h=312d7a4a5aaac8df714da5ad25d8b83a09c9e68c		snapshot		U-Boot	Qualcomm Atheros QCA9563	ar71xx	generic	1	775	16, 128NAND, microSDXC	128	Qualcomm Atheros QCA8337	-	3		-	Yes	Qualcomm Atheros QCA9563, Qualcomm Atheros QCA9887	b/g/n	a/n/ac	unknown		-	-	1x 2.0	-	Yes	¿	¿				3	2	4	5 VDC, 2.0 A	gl-ar750s	View/Edit data			https://wikidevi.com/wiki/GL.iNet_GL-AR750S	https://www.gl-inet.com/products/gl-ar750s/	http://download.gl-inet.com/firmware/ar750s/
480	Travel Router	Gainstrong	MiniBox	v1.0		unknown 2018	https://git.lede-project.org/?p=source.git;a=commit;h=8d8a937272fd03902d4e40888efcf3ff707c0d57	15.05.1	18.06.1		¿	Atheros AR9331	ar71xx	generic	1	400	16	64	¿	2	-		-	Yes	Atheros AR9331	b/g/n	-	ath9k		-	-	1x 2.0, 1x µUSB (power)	-	Yes	¿	No				1	1	-	5 VDC (µUSB)		View/Edit data	https://forum.openwrt.org/viewtopic.php?id=58927						http://downloads.openwrt.org/releases/18.06.1/targets/ar71xx/generic/openwrt-18.06.1-ar71xx-generic-minibox-v1-squashfs-sysupgrade.bin
481	Single Board Computer	Gainstrong	Oolite	v1.0		unknown 2018	https://git.lede-project.org/?p=source.git;a=commit;h=4ea54b827ffc7a3880ef34d7394c477d62c9d79d	14.07	18.06.1		U-Boot	Atheros AR9331	ar71xx	generic	1	400	16	64	¿	2	-		-	No	Atheros AR9331	b/g/n	-	ath9k		-	¿	1x 2.0	-	Yes	¿	Yes				¿	¿	¿	¿	oolitev1	View/Edit data				http://www.ooioe.com/oolitev1/	https://github.com/ooioe		http://downloads.openwrt.org/releases/18.06.1/targets/ar71xx/generic/openwrt-18.06.1-ar71xx-generic-oolite-v1-squashfs-sysupgrade.bin	Vendor firmware is based on OpenWrt.
482		Gainstrong	Oolite	V5.2		unknown 2018	https://git.openwrt.org/?p=openwrt/openwrt.git;a=commit;h=8c64824576598117958691853de68bf4dcfc3c06	18.06.0	18.06.1		¿	Qualcomm Atheros QCA9531	ar71xx	generic	1	650	16	128	¿	5	-		-	¿	Qualcomm Atheros QCA9531, Qualcomm Atheros QCA9887	b/g/n	a/n/ac	ath10k		3	-	1x 2.0	-	¿	¿	¿				¿	2	18	3.3 VDC		View/Edit data							http://downloads.openwrt.org/releases/18.06.1/targets/ar71xx/generic/openwrt-18.06.1-ar71xx-generic-oolite-v5.2-squashfs-sysupgrade.bin	Vendor firmware is based on OpenWrt.
518	WiFi AP	HAK5	WiFi Pineapple NANO			Available 2018	https://git.openwrt.org/?p=openwrt/openwrt.git;a=commit;h=950b278c81cb380df869b0dadc02fa8258a91a6a	18.06.0	18.06.1		¿	Atheros AR9331	ar71xx	generic	1	400	16, microSD	64	¿	-	-		-	¿	Atheros AR9331	b/g/n	-	ath9k		2	-	1x 2.0	-	¿	¿	¿				1	1	-	5 VDC, 1.5 A		View/Edit data		https://forum.lede-project.org/search?q=WiFi Pineapple NANO		https://www.hak5.org/gear/wifi-pineapple			http://downloads.openwrt.org/releases/18.06.1/targets/ar71xx/generic/openwrt-18.06.1-ar71xx-generic-wifi-pineapple-nano-squashfs-sysupgrade.bin
519	WiFi AP	HAK5	LAN Turtle			Available 2018	https://git.openwrt.org/?p=openwrt/openwrt.git;a=commit;h=950b278c81cb380df869b0dadc02fa8258a91a6a	18.06.0	18.06.1		¿	Atheros AR9331	ar71xx	generic	1	400	16, microSD	64	-	1	-		-	¿		-	-	unknown		-	-	1x 2.0	-	¿	¿	¿				1	1	-	5 VDC, 0.5 A		View/Edit data				https://www.hak5.org/gear/wifi-pineapple			http://downloads.openwrt.org/releases/18.06.1/targets/ar71xx/generic/openwrt-18.06.1-ar71xx-generic-lan-turtle-squashfs-sysupgrade.bin
520	other	HAK5	Packet Squirrel			Available 2018	https://git.openwrt.org/?p=openwrt/openwrt.git;a=commit;h=950b278c81cb380df869b0dadc02fa8258a91a6a	18.06.0	18.06.1		¿	Atheros AR9331	ar71xx	generic	1	400	16	64	¿	2	-		-	¿	-	-	-	unknown		-	-	1x 2.0, 1x µUSB (power)	-	¿	¿	¿				1	2	-	5 VDC, 0.12 A (µUSB)		View/Edit data				https://www.hak5.org/gear/packet-squirrel			http://downloads.openwrt.org/releases/18.06.1/targets/ar71xx/generic/openwrt-18.06.1-ar71xx-generic-packet-squirrel-squashfs-sysupgrade.bin
531	WiFi Router	HiWiFi/Gee	HC6361			Discontinued	https://git.lede-project.org/?p=source.git;a=commit;h=5c1105d2a149f80386dbaeb6f52af7ccbdc48adc	14.07	18.06.1		U-Boot	Atheros AR9331	ar71xx	generic	1	400	16, 4096NAND	64	¿	3	-		-	Yes	Atheros AR9331	b/g/n	-	ath9k		1	-	-	-	Yes	115200 / 8N1	¿				4	1	¿	5 VDC, 1.0 A	hc6361	View/Edit data			https://wikidevi.com/wiki/HiWiFi_HC6361				http://downloads.openwrt.org/releases/18.06.1/targets/ar71xx/generic/openwrt-18.06.1-ar71xx-generic-hiwifi-hc6361-squashfs-sysupgrade.bin	The stock firmware is a modified version of Openwrt, you need to request to open developer mode to ssh the router
591	WiFi Router	Linksys	E2100L	1.0	https://fcc.io/Q87/-E2100L	Discontinued	https://git.openwrt.org/?p=openwrt/openwrt.git;a=commit;h=21cb84435a9fcc1b94b30a672d6d3a8751fe9afb				U-Boot	Atheros AR9130	ar71xx	generic	1	400	8	64	Realtek RTL8306SD	5	-		-	Yes	Atheros AR9130, Atheros AR9102	b/g/n	-	ath9k		2	-	1x 2.0	-	Yes	115200 / 8N1	Yes						-	12 VDC, 1.5 A	e2100l	View/Edit data	https://forum.openwrt.org/viewtopic.php?pid=120791#p120791	https://forum.lede-project.org/t/e2100l-software/5104	https://wikidevi.com/wiki/Linksys_E2100L					To be confirmed: Works with WRT160NL images according forum thread.
615	WiFi Router	Linksys	WAP4410N	v2		Discontinued 2014					U-Boot	Atheros AR9132	ar71xx	generic	1	400	4	32	¿	-	1		-	Yes	Atheros AR9132	b/g/n	-	ath9k		3	-	-	-	Yes	¿	Yes						-	12 VDC, 1.0 A	wap4410n	View/Edit data	https://forum.openwrt.org/viewtopic.php?id=44837		https://wikidevi.com/wiki/Cisco_WAP4410N
628	WiFi Router	Linksys	WRT160NL	1.0 (CUR01), 1.6 (CUR06)	https://fcc.io/Q87/-WRT160NL	Discontinued	https://git.lede-project.org/?p=source.git;a=commit;h=21d2934f38a2e8526028a3f4ce69196062a79dc9	10.03	18.06.1		U-Boot	Atheros AR9130	ar71xx	generic	1	400	8	32	Realtek RTL8306SD	5	-		-	Yes	Atheros AR9130, Atheros AR9102	b/g/n	-	ath9k		2	-	1x 2.0	-	Yes	115200 / 8N1	Yes				8	2	-	12 VDC, 1.5 A	wrt160nl	View/Edit data			https://wikidevi.com/wiki/Linksys_WRT160NL			http://downloads.openwrt.org/releases/18.06.1/targets/ar71xx/generic/openwrt-18.06.1-ar71xx-generic-wrt160nl-squashfs-factory.bin	http://downloads.openwrt.org/releases/18.06.1/targets/ar71xx/generic/openwrt-18.06.1-ar71xx-generic-wrt160nl-squashfs-sysupgrade.bin
665	WiFi Router	Linksys	WRT400N		https://fcc.io/Q87/-WRT400N	Discontinued	https://git.lede-project.org/?p=source.git;a=commit;h=365635b7f367c9af0901e1d25ddfea38c48fd6f1	17.01.0	17.01.5		¿	Atheros AR7161	ar71xx	generic	1	680	8	32	Atheros AR8216	5	-		-	¿	Atheros AR9220, Atheros AR9223	b/g/n	a/n	ath9k		-	-	-	-	¿	¿	¿				8	2	-	12 VDC, 1.5 A		View/Edit data			https://wikidevi.com/wiki/Linksys_WRT400N	https://www.linksys.com/us/support-product/?pid=01t80000003K7YzAAK		http://downloads.openwrt.org/releases/17.01.5/targets/ar71xx/generic/lede-17.01.5-ar71xx-generic-wrt400n-squashfs-factory.bin	http://downloads.openwrt.org/releases/17.01.5/targets/ar71xx/generic/lede-17.01.5-ar71xx-generic-wrt400n-squashfs-sysupgrade.bin
669	WiFi Router	Logitech	Pimento			Discontinued 2016					U-Boot	Atheros AR9331	ar71xx	generic	1	400	16	32	¿	¿	¿	-	-	¿	Atheros AR9331	b/g/n	-	ath9k		-	¿	1x 2.0	-	Yes	¿	¿				¿	¿	¿	¿	pimento	View/Edit data	https://forum.openwrt.org/viewtopic.php?pid=221373
677	WiFi Router	Meraki	MR12		https://fcc.io/UDX/-60013010	Discontinued 2015	https://git.lede-project.org/?p=source.git;a=commit;h=66950455b7d1c462db1a1fd72622f0703d55ce6e	15.05	18.06.1	stability issues, see forum link	U-Boot	Atheros AR7242	ar71xx	generic	1	400	16	64	-	1	1		-	Yes	Atheros AR7242	b/g/n	-	unknown		-	-	-	-	Yes	115200 / 8N1	¿				6	¿	-	12 VDC, 1.5 A, PoE 802.3af	mr12	View/Edit data	https://forum.openwrt.org/viewtopic.php?id=51073		https://wikidevi.com/wiki/Cisco_Meraki_MR12				http://downloads.openwrt.org/releases/18.06.1/targets/ar71xx/generic/openwrt-18.06.1-ar71xx-generic-mr12-squashfs-sysupgrade.bin
678	WiFi Router	Meraki	MR16			Discontinued 2014	https://git.lede-project.org/?p=source.git;a=commit;h=66950455b7d1c462db1a1fd72622f0703d55ce6e	15.05	18.06.1		U-Boot	Atheros AR7161	ar71xx	generic	1	680	16	64	-	-	1		-	Yes	Atheros AR7161	b/g/n	a/n	unknown	2x2 MIMO	-	-	-	-	Yes	115200 / 8N1	¿				¿	1	-	12 VDC, PoE 802.3af	mr16	View/Edit data							http://downloads.openwrt.org/releases/18.06.1/targets/ar71xx/generic/openwrt-18.06.1-ar71xx-generic-mr16-squashfs-sysupgrade.bin
683	WiFi Router	Meraki	Z1			Available 2016	https://git.openwrt.org/?p=openwrt/openwrt.git;a=commit;h=68d649f5cd9ee2f6fda00df7bde4b9074474becf	17.01.0	18.06.1		other	Atheros AR9344	ar71xx	generic	1	560	128NAND	128	Atheros AR8236	-	5		-	Yes	Atheros AR9344, Atheros AR9280 (PCIe)	b/g/n	a/n	ath9k		-	¿	1x 2.0	¿	Yes	¿	Yes				3	1	¿	12 VDC, 1.0 A	z1	View/Edit data	https://forum.openwrt.org/viewtopic.php?id=62504		https://wikidevi.com/wiki/Meraki_Z1				http://downloads.openwrt.org/releases/18.06.1/targets/ar71xx/nand/openwrt-18.06.1-ar71xx-nand-z1-squashfs-sysupgrade.tar	Unofficial images at https://github.com/riptidewave93/Openwrt-Z1/releases until the patches get merged upstream
686	Travel Router - Battery powered	Mercury	M301	1		unknown 2018	https://git.openwrt.org/?p=openwrt/openwrt.git;a=commit;h=758f670376db2b4504d4d3fc22b55793effef6d0	15.05	17.01.5		¿	Atheros AR7240	ar71xx	generic	1	400	4	32	-	1	-		-	¿	Atheros AR7240	b/g/n	-	unknown		¿	-	1x 2.0, 1x mini-USB (power)	-	Yes	¿	No				¿	¿	-	5 VDC (mini-USB), 2000 mAh battery	m301	View/Edit data						http://downloads.openwrt.org/releases/17.01.5/targets/ar71xx/generic/lede-17.01.5-ar71xx-generic-tl-mr3040-v1-squashfs-factory.bin	http://downloads.openwrt.org/releases/17.01.5/targets/ar71xx/generic/lede-17.01.5-ar71xx-generic-tl-mr3040-v1-squashfs-sysupgrade.bin	Hardware is similar TP-Link TL-MR3040 v1, but intended for PRC; works with TL-MR3040 v1 images
687	WiFi Router	Mercury	MAC1200R	v1.1		Available 2016	https://git.lede-project.org/?p=source.git;a=commit;h=a5b60de2535a518e43fc67060512f2e9a9b93c30	15.05	18.06.1		U-Boot	Atheros AR9344	ar71xx	generic	1	560	8	64	¿	5	-		-	Yes	Atheros AR9340, Qualcomm QCA988x	b/g/n	a/n/ac	ath9k		-	¿	-	-	Yes	¿	¿				¿	¿	¿	¿	mac1200r	View/Edit data	https://forum.openwrt.org/viewtopic.php?id=54811					http://downloads.openwrt.org/releases/18.06.1/targets/ar71xx/generic/openwrt-18.06.1-ar71xx-generic-mc-mac1200r-squashfs-factory.bin	http://downloads.openwrt.org/releases/18.06.1/targets/ar71xx/generic/openwrt-18.06.1-ar71xx-generic-mc-mac1200r-squashfs-sysupgrade.bin
688	WiFi Router	Mercury	MW150R	v8		unknown 2018		10.03	10.03		¿	Atheros AR9331	ar71xx	generic	1	400	4, 8	32	¿	5	-		-	Yes	Atheros AR9331	b/g/n	-	ath9k		-	¿	-	-	Yes	¿	No				4		-	¿	mw150r	View/Edit data				http://www.mercurycom.com.cn/Download/detail?pd=10
689	WiFi Router	Mercury	MW4530R	v1		Discontinued	https://git.lede-project.org/?p=source.git;a=commit;h=af1dd57a3716f62835d75fa1e4aaaa47c74dcf8e	14.07	18.06.1		U-Boot	Atheros AR9344	ar71xx	generic	1	400	8	128	¿	-	5		-	Yes	Atheros AR9340, Atheros AR9580	b/g/n	-	ath9k		3	-	1x 2.0	-	Yes	¿	¿				¿	¿	-	¿	mw4530r	View/Edit data	https://forum.openwrt.org/viewtopic.php?id=45495					http://downloads.openwrt.org/releases/18.06.1/targets/ar71xx/generic/openwrt-18.06.1-ar71xx-generic-mw4530r-v1-squashfs-factory.bin	http://downloads.openwrt.org/releases/18.06.1/targets/ar71xx/generic/openwrt-18.06.1-ar71xx-generic-mw4530r-v1-squashfs-sysupgrade.bin
744	WiFi Router	Multilaser	RE027	v1		unknown 2018		12.09	12.09		¿	Atheros AR7240	ar71xx	generic	1	350	4	32	¿	5	-		-	Yes	Atheros AR92xx	b/g/n	-	ath9k		1	-	-	-	Yes	¿	¿				9	2	-	¿	re027	View/Edit data								Rebranded TP-Link TL-WR741ND v1;
786	WiFi Router	Netgear	WN604			unknown 2018				WIP	U-Boot	Atheros AR7240	ar71xx	generic	1	340	4	32	Atheros AR7240	4	-		-	Yes	Atheros AR9285	b/g/n	-	ath9k	1x1	-	-	-	-	Yes	¿	Yes				¿	¿	-	12 VDC, 1.0 A	netgear_wn604	View/Edit data			https://wikidevi.com/wiki/Netgear_WN604	http://www.netgear.com/business/products/wireless/soho-wireless/wn604.aspx	http://www.downloads.netgear.com/files/GDC/WN604/WN604_V3.3.2_firmware.zip			Access Point with similar hardware to WPN824N
787	WiFi Router	Netgear	WN2000RPT	v1		Discontinued					U-Boot	Atheros AR9132	ar71xx	generic	1	400	4	32	¿ Atheros	4	-		-	¿	Atheros AR9132, Atheros AR9103	b/g/n	-	ath9k	3x3	-	¿	-	-	Yes	¿	¿				¿	¿	¿	12 VDC, 1.0 A	wnr2000	View/Edit data	https://forum.openwrt.org/viewtopic.php?pid=79475		https://wikidevi.com/wiki/Netgear_WN2000RPTv1	http://www.netgear.com/home/products/networking/wifi-range-extenders/WN2000RPT.aspx	http://support.netgear.com/product/WN2000RPTv1			Should be the same as Netgear WNR2000
788	WiFi Router	Netgear	WN2000RPT	v2		unknown 2018					¿	Atheros AR7241	ar71xx	generic	1	360	4	32	¿	4	-		-	Yes		b/g/n	-	unknown	2x2 MIMO	-	¿	-	-	Yes	¿	Yes						¿	12 VDC, 1.0 A	wnr2000	View/Edit data			https://wikidevi.com/wiki/Netgear_WN2000RPTv2		http://support.netgear.com/product/WN2000RPTv2			Same hardware as WNR2000v3 except no WAN.
789	WiFi Router	Netgear	WNDR37AV	v1		Discontinued		10.03	10.03		U-Boot	Atheros AR7161	ar71xx	generic	1	680	8	64	Realtek RTL8366SR	-	5		-	Yes	Atheros AR9220, Atheros AR9223	b/g/n	a/n	ath9k	2x2	-	¿	1x 2.0	-	Yes	¿	Yes				¿	¿	¿	12 VDC, 2.5 A	wndr37av	View/Edit data			https://wikidevi.com/wiki/Netgear_WNDR3700v1		http://support.netgear.it/product/WNDR37AVv1
790	WiFi Router	Netgear	WNDR37AV	v2		Discontinued					U-Boot	Atheros AR7161	ar71xx	generic	1	680	16	64	Realtek RTL8366SR	-	5		-	¿	Atheros AR9220, Atheros AR9223	b/g/n	a/n	ath9k	2x2	-	¿	1x 2.0	-	Yes	¿	Yes						¿	12 VDC, 2.5 A	wndr37av	View/Edit data			https://wikidevi.com/wiki/Netgear_WNDR3700v2	http://support.netgear.it/product/WNDR37AVv2	http://support.netgear.it/product/WNDR37AVv2			Same hardware as WNDR3700 v2
794	WiFi Router	Netgear	WNDR3700	v1	https://fcc.io/PY3/08300092	Discontinued	https://git.lede-project.org/?p=source.git;a=commit;h=6d2fa1c89648d9492714ca54c394e022af61adf6	10.03	18.06.1		U-Boot	Atheros AR7161	ar71xx	generic	1	680	8	64	Realtek RTL8366SR	-	5	1x WAN + 4x LAN	-	Yes	Atheros AR9220, Atheros AR9223	b/g/n	a/n	ath9k	2x2	-	-	1x 2.0	-	Yes	¿	Yes				10	3	-	12 VDC, 2.5 A	wndr3700	View/Edit data	https://forum.openwrt.org/viewtopic.php?id=28392	https://forum.lede-project.org/t/build-for-wndr3700v1-v2-wndr3800/64	https://wikidevi.com/wiki/Netgear_WNDR3700v1		http://support.netgear.de/product/WNDR3700v1	http://downloads.openwrt.org/releases/18.06.1/targets/ar71xx/generic/openwrt-18.06.1-ar71xx-generic-wndr3700-squashfs-factory.img	http://downloads.openwrt.org/releases/18.06.1/targets/ar71xx/generic/openwrt-18.06.1-ar71xx-generic-wndr3700-squashfs-sysupgrade.bin
795	WiFi Router	Netgear	WNDR3700	v2	https://fcc.io/PY3/08300092	Discontinued	https://git.lede-project.org/?p=source.git;a=commit;h=67c3e0bf7e5148a91205d280d4029b32dcc9b6e0	10.03	18.06.1		U-Boot	Atheros AR7161	ar71xx	generic	1	680	16	64	Realtek RTL8366SR	-	5	1 WAN + 4x LAN	-	Yes	Atheros AR9220, Atheros AR9223	b/g/n	a/n	ath9k	2x2	-	-	1x 2.0	-	Yes	115200 / 8N1	Yes				2	3	-	12 VDC, 2.5 A	wndr3700	View/Edit data	https://forum.openwrt.org/viewtopic.php?id=28392	https://forum.lede-project.org/t/build-for-wndr3700v1-v2-wndr3800/64	https://wikidevi.com/wiki/Netgear_WNDR3700v2		http://support.netgear.de/product/WNDR3700v2	http://downloads.openwrt.org/releases/18.06.1/targets/ar71xx/generic/openwrt-18.06.1-ar71xx-generic-wndr3700v2-squashfs-factory.img	http://downloads.openwrt.org/releases/18.06.1/targets/ar71xx/generic/openwrt-18.06.1-ar71xx-generic-wndr3700v2-squashfs-sysupgrade.bin
798	WiFi Router	Netgear	WNDR3800		https://fcc.io/PY3/08300092	Discontinued	https://git.lede-project.org/?p=source.git;a=commit;h=4a70cace093d476ea17f59a87e8043162a991a53	10.03.1	18.06.1		U-Boot	Atheros AR7161	ar71xx	generic	1	680	16	128	Realtek RTL8366SR	-	5	1x WLAN, 4x LAN	-	Yes	Atheros AR9220, Atheros AR9223	b/g/n	a/n	ath9k	2x2	-	-	1x 2.0	-	Yes	115200 / 8N1	Yes				¿	¿	-	12 VDC, 2.5 A	wndr3800	View/Edit data	https://forum.openwrt.org/viewtopic.php?id=28392, https://forum.openwrt.org/viewtopic.php?id=50914	https://forum.lede-project.org/t/build-for-wndr3700v1-v2-wndr3800/64	https://wikidevi.com/wiki/Netgear_WNDR3800	http://support.netgear.com/product/WNDR3800	http://support.netgear.de/product/WNDR3800	http://downloads.openwrt.org/releases/18.06.1/targets/ar71xx/generic/openwrt-18.06.1-ar71xx-generic-wndr3800-squashfs-factory.img	http://downloads.openwrt.org/releases/18.06.1/targets/ar71xx/generic/openwrt-18.06.1-ar71xx-generic-wndr3800-squashfs-sysupgrade.bin	Identical to WNDR3700v2 but with more RAM/Flash;
799	WiFi Router	Netgear	WNDR3800	1CHNAS		Discontinued	https://git.lede-project.org/?p=source.git;a=commit;h=e7be51a0fd57b9dd12b764ff0414ad5eccb5c8dc	15.05.1	18.06.1		U-Boot	Atheros AR7161	ar71xx	generic	1	680	16	128	¿	-	5	5 Gigabit Ethernet - WLAN (1) and LAN (4)	-	Yes	Atheros AR9220, Atheros AR9223	b/g/n	a/n	ath9k		-	¿	1x 2.0	-	Yes	¿	Yes				¿	¿	¿	12 VDC, 2.5 A	wndr3800	View/Edit data						http://downloads.openwrt.org/releases/18.06.1/targets/ar71xx/generic/openwrt-18.06.1-ar71xx-generic-wndr3800ch-squashfs-factory.img	http://downloads.openwrt.org/releases/18.06.1/targets/ar71xx/generic/openwrt-18.06.1-ar71xx-generic-wndr3800ch-squashfs-sysupgrade.bin
812	WiFi Router	Netgear	WNR2200	v3	https://fcc.io/PY3/10200131	Discontinued	https://git.lede-project.org/?p=source.git;a=commit;h=fe781581dfb1ecbf6cd4b6b7b7ec504bec58042f	14.07	18.06.1		U-Boot	Atheros AR7241	ar71xx	generic	1	360	8	64	Atheros AR7241	5	-		-	Yes	Atheros AR9287	b/g/n	-	unknown	2x2 MIMO	-	-	1x 2.0	-	Yes	115200 / 8N1	¿				¿	¿	-	12 VDC, 1.5 A	wnr2200	View/Edit data			https://wikidevi.com/wiki/Netgear_WNR2200	http://www.netgear.com/home/products/networking/wifi-routers/wnr2200.aspx	http://support.netgear.de/product/WNR2200	http://downloads.openwrt.org/releases/18.06.1/targets/ar71xx/generic/openwrt-18.06.1-ar71xx-generic-wnr2200-squashfs-factory.img	http://downloads.openwrt.org/releases/18.06.1/targets/ar71xx/generic/openwrt-18.06.1-ar71xx-generic-wnr2200-squashfs-sysupgrade.bin
829	WiFi Router	Netgear	WN802T	v2	https://fcc.io/PY308200086	Discontinued					U-Boot	Atheros AR9132	ar71xx	generic	1	400	8	32	¿	-	1		-	¿	Atheros AR9130, Atheros AR9102	b/g/n	-	ath9k	2x2	-	¿	-	-	Yes	¿	Yes				2	1	-	12 VDC, 1.0 A	netgear_wn802t_2	View/Edit data			https://wikidevi.com/wiki/Netgear_WN802Tv2	http://support.netgear.com/product/WN802Tv2	http://support.netgear.com/product/WN802Tv2
834	WiFi Router	Netgear	WNDAP360			Available 2017	https://git.lede-project.org/?p=source.git;a=commit;h=c70694e755910904cb31267800cf15ff428cb704	14.07	15.05		U-Boot	Atheros AR7161	ar71xx	generic	1	680	8	128	-	-	1		-	No	Atheros AR9220, Atheros AR9223	b/g/n	a/n	ath9k	2x2	2	¿	-	-	Yes	9600 / 8N1	¿				¿	1	-	12 VDC, 1.0 A, 802.3af PoE	wndap360	View/Edit data	https://forum.openwrt.org/viewtopic.php?id=43042		https://wikidevi.com/wiki/Netgear_WNDAP360	https://www.netgear.com/support/product/WNDAP360	https://www.netgear.com/support/product/WNDAP360		http://downloads.openwrt.org/chaos_calmer/15.05/ar71xx/generic/openwrt-15.05-ar71xx-generic-wndap360-squashfs-sysupgrade.bin
849	WiFi Router	OMYlink	OMY-G1			Discontinued	https://git.lede-project.org/?p=source.git;a=commit;h=ee53a240ac902dc83209008a2671e7fdcf55957a	17.01.0	18.06.1		U-Boot	Atheros AR9341	ar71xx	generic	1	535	16	64	Atheros AR9341	5	-		-	Yes	Atheros AR9340	b/g/n	-	ath9k		¿	¿	1x 2.0	-	Yes	¿	No				¿	¿	¿	12 VDC	omy-g1	View/Edit data				http://www.omylink.com/eshowProduct.asp?id=31		http://downloads.openwrt.org/releases/18.06.1/targets/ar71xx/generic/openwrt-18.06.1-ar71xx-generic-omy-g1-squashfs-factory.bin	http://downloads.openwrt.org/releases/18.06.1/targets/ar71xx/generic/openwrt-18.06.1-ar71xx-generic-omy-g1-squashfs-sysupgrade.bin
850	WiFi AP	OMYlink	OMY-X1			Discontinued	https://git.lede-project.org/?p=source.git;a=commit;h=3fd98db8185a2636b90c7d41452e98fc8583a4e7	17.01.0	18.06.1		U-Boot	Atheros AR9341	ar71xx	generic	1	535	8	64	Atheros AR9341	2	-		-	Yes	Atheros AR9340	b/g/n	-	ath9k		-	-	-	-	Yes	¿	¿				2	1	-	PoE 802.3af	omy-x1	View/Edit data				http://omylink.com/eshowproduct.asp?id=30		http://downloads.openwrt.org/releases/18.06.1/targets/ar71xx/generic/openwrt-18.06.1-ar71xx-generic-omy-x1-squashfs-factory.bin	http://downloads.openwrt.org/releases/18.06.1/targets/ar71xx/generic/openwrt-18.06.1-ar71xx-generic-omy-x1-squashfs-sysupgrade.bin
852	WiFi AP	Ocedo	Koala		https://fcc.io/2AAUY-KOALA	unknown 2018	https://git.openwrt.org/?p=openwrt/openwrt.git;a=commit;h=e36f8b3f3980903d5cefc51fe274c19c7a0719f2	18.06.0	18.06.1		¿	Qualcomm Atheros QCA9558	ar71xx	generic	1	720	16	128	-	-	1		-	¿	Qualcomm Atheros QCA9558, Qualcomm Atheros QCA9880	b/g/n	a/n/ac	ath10k		-	-	-	-	Yes	115200 / 8N1	¿				5	1	-	12 VDC, 2.0 A		View/Edit data				http://¿	http://¿		http://downloads.openwrt.org/releases/18.06.1/targets/ar71xx/generic/openwrt-18.06.1-ar71xx-generic-koala-squashfs-sysupgrade.bin
869	Single Board Computer	Onion	Omega			Discontinued	https://git.lede-project.org/?p=source.git;a=commit;h=5cd49bb067cadfeba6eb7f09982f76558101ad5d	17.01.0	18.06.1		¿	Atheros AR9331	ar71xx	generic	1	400	16	64	¿	¿	¿		-	¿	¿	b/g/n	-	unknown		¿	¿	1x 2.0	¿	Yes	¿	¿				¿	¿	18	¿		View/Edit data				https://onion.io/		http://downloads.openwrt.org/releases/18.06.1/targets/ar71xx/generic/openwrt-18.06.1-ar71xx-generic-onion-omega-squashfs-factory.bin	http://downloads.openwrt.org/releases/18.06.1/targets/ar71xx/generic/openwrt-18.06.1-ar71xx-generic-onion-omega-squashfs-sysupgrade.bin
872	WiFi Router	Open-Mesh	MR600		https://fcc.io/A8J/-EAP600	Discontinued	https://git.lede-project.org/?p=source.git;a=commit;h=31881357af992c59255faa1fef184f4b05a39fa4	12.09	18.06.1		¿	Atheros AR9344	ar71xx	generic	1	560	16	128	-	-	1		-	¿	Atheros AR9344, Atheros AR9382	b/g/n	a	ath9k		-	¿	-	-	¿	¿	¿				¿	¿	¿	12 VDC, 2.0 A		View/Edit data			https://wikidevi.com/wiki/Open-Mesh_MR600	http://www.open-mesh.com/mr600-dual-band-cloud-access-point.html		http://downloads.openwrt.org/releases/18.06.1/targets/ar71xx/generic/openwrt-18.06.1-ar71xx-generic-mr600-squashfs-factory.bin	http://downloads.openwrt.org/releases/18.06.1/targets/ar71xx/generic/openwrt-18.06.1-ar71xx-generic-mr600-squashfs-sysupgrade.bin
873	WiFi AP	Open-Mesh	MR900	v1	https://fcc.io/WT8/-MR900	Discontinued	https://git.lede-project.org/?p=source.git;a=commit;h=305c1431e308b1d498dc5e47e77dcc311910b1d3	15.05	18.06.1		¿	Qualcomm Atheros QCA9558	ar71xx	generic	1	720	¿	128	-	-	1		-	¿	Qualcomm Atheros QCA9558, Atheros AR9580	b/g/n	a	ath9k		¿	¿	-	-	¿	¿	¿				¿	¿	¿	12 VDC, 2.0 A		View/Edit data			https://wikidevi.com/wiki/Open-Mesh_MR900_v1	http://www.open-mesh.com/products/mr900-dual-band-cloud-access-point.html		http://downloads.openwrt.org/releases/18.06.1/targets/ar71xx/generic/openwrt-18.06.1-ar71xx-generic-mr900-squashfs-factory.bin	http://downloads.openwrt.org/releases/18.06.1/targets/ar71xx/generic/openwrt-18.06.1-ar71xx-generic-mr900-squashfs-sysupgrade.bin
874	WiFi Router	Open-Mesh	OM2P		https://fcc.io/WT8/-OM2P	Available 2017	https://git.lede-project.org/?p=source.git;a=commit;h=ac82296c532dfe7706cee8645a0387b90eecca82	12.09	18.06.1		¿	Atheros AR7240	ar71xx	generic	1	400	16	64	Atheros AR7240	2	-		-	Yes	Atheros AR9285	b/g/n	-	ath9k		1	-	-	-	Yes	115200 / 8N1	No				4	¿	-	12 VDC, 1.0 A	om2p	View/Edit data			https://wikidevi.com/wiki/Open-Mesh_OM2P_v1	https://www.open-mesh.com/products/access-points/om2p.html		http://downloads.openwrt.org/releases/18.06.1/targets/ar71xx/generic/openwrt-18.06.1-ar71xx-generic-om2p-squashfs-factory.bin	http://downloads.openwrt.org/releases/18.06.1/targets/ar71xx/generic/openwrt-18.06.1-ar71xx-generic-om2p-squashfs-sysupgrade.bin	sysupgrade image = factory image;
875	WiFi Router	Open-Mesh	OM5P			Discontinued 2016	https://git.lede-project.org/?p=source.git;a=commit;h=34c9bc059695f67a829c1f4c173785687032ea68	14.07	18.06.1		U-Boot	Atheros AR9344	ar71xx	generic	1	520	16	64	Atheros AR9344	2	-		-	Yes	¿	-	a/n	unknown		-	¿	-	-	Yes	¿	¿				4	1	¿	¿		View/Edit data				http://www.open-mesh.com/om5p.html		http://downloads.openwrt.org/releases/18.06.1/targets/ar71xx/generic/openwrt-18.06.1-ar71xx-generic-om5p-squashfs-factory.bin	http://downloads.openwrt.org/releases/18.06.1/targets/ar71xx/generic/openwrt-18.06.1-ar71xx-generic-om5p-squashfs-sysupgrade.bin
876	WiFi AP	Open-Mesh	MR1750			Available 2017	https://git.openwrt.org/?p=openwrt/openwrt.git;a=commit;h=fec6313b6284e8098a27efef077173f7107e2bda	17.01.0	18.06.1		¿	Qualcomm Atheros QCA9558	ar71xx	generic	1	700	16	128	¿	-	-		-	Yes	Qualcomm Atheros QCA9558, Atheros AR9880	b/g/n	a/n/ac	ath9k		-	-	-	-	¿	¿	¿				5	¿	-	PoE 802.3af/at		View/Edit data				https://www.open-mesh.com/products/access-points/grp-mr1750-ac-cloud-access-point-274.html		http://downloads.openwrt.org/releases/18.06.1/targets/ar71xx/generic/openwrt-18.06.1-ar71xx-generic-mr1750-squashfs-factory.bin	http://downloads.openwrt.org/releases/18.06.1/targets/ar71xx/generic/openwrt-18.06.1-ar71xx-generic-mr1750-squashfs-sysupgrade.bin
877	WiFi AP	Open-Mesh	OM5P-AC			Available 2017	https://git.lede-project.org/?p=source.git;a=commit;h=0211fa12531f60f31e8eba1798a5e9f657da98e9	17.01.0	18.06.1		¿	Qualcomm Atheros QCA9557	ar71xx	generic	1	720	¿	128	¿	-	2		-	Yes	Qualcomm Atheros QCA9982	b/g/n	a/n/ac	ath10k		-	-	-	-	¿	¿	¿				4	¿	¿	PoE 802.3af		View/Edit data				http://www.open-mesh.com/products/grp-om5p-ac-cloud-access-point.html		http://downloads.openwrt.org/releases/18.06.1/targets/ar71xx/generic/openwrt-18.06.1-ar71xx-generic-om5pac-squashfs-factory.bin	http://downloads.openwrt.org/releases/18.06.1/targets/ar71xx/generic/openwrt-18.06.1-ar71xx-generic-om5pac-squashfs-sysupgrade.bin
878	WiFi AP	Open-Mesh	A60			Available 2018	https://git.lede-project.org/?p=source.git;a=commit;h=5e50adeed3285a77022cde4daf335b39aa632782	17.01.0	18.06.1		¿	Qualcomm Atheros QCA9558	ar71xx	generic	1	720	¿	128	¿	-	2		-	¿	¿	b/g/n	a/n/ac	unknown		-	-	1x 2.0	-	¿	¿	¿				¿	¿	¿	PoE 802.3af		View/Edit data				http://www.open-mesh.com/a60-grouped-cloud-managed-access-point.html		http://downloads.openwrt.org/releases/18.06.1/targets/ar71xx/generic/openwrt-18.06.1-ar71xx-generic-a60-squashfs-factory.bin	http://downloads.openwrt.org/releases/18.06.1/targets/ar71xx/generic/openwrt-18.06.1-ar71xx-generic-a60-squashfs-sysupgrade.bin
881	Single Board Computer	OpenEmbed	SOM9331	v1		unknown 2018	https://git.lede-project.org/?p=source.git;a=commit;h=e61fe4e4d762eb3e00c43b6714a229835efc7ea5	17.01.0	18.06.1		U-Boot	Qualcomm Atheros AR9331	ar71xx	generic	1	400	8	64	¿	3	-		-	No	Atheros AR9331	b/g/n	-	ath9k		-	¿	1x 2.0	-	Yes	¿	Yes				-	-	¿	3.3 VDC, 0.35 A	openembed_som9331_v1	View/Edit data	https://forum.openwrt.org/viewtopic.php?id=61271			http://www.openembed.com/index.php/goods/7/detail.html	http://openwrt.jaru.eu.org/barrier_breaker/ar71xx/	http://downloads.openwrt.org/releases/18.06.1/targets/ar71xx/generic/openwrt-18.06.1-ar71xx-generic-som9331-squashfs-factory.bin	http://downloads.openwrt.org/releases/18.06.1/targets/ar71xx/generic/openwrt-18.06.1-ar71xx-generic-som9331-squashfs-sysupgrade.bin
911	Travel Router - Battery powered	PISEN	TS-D084		http://¿	unknown 2018	https://git.openwrt.org/?p=openwrt/openwrt.git;a=commit;h=a789c0f49159c618d990541c23e00630f7296ebc	18.06.0	18.06.1		¿	Atheros AR9331	ar71xx	generic	1	400	8	64	-	1	-		-	¿	Atheros AR9331	b/g/n	-	ath9k		-	-	1x 2.0	-	¿	¿	¿				2	1	-	100-240 VAC, 0.3 A, 50/60Hz, 5000 mAh battery		View/Edit data				https://www.pisen.com.cn/product/show/2649.shtml		http://downloads.openwrt.org/releases/18.06.1/targets/ar71xx/generic/openwrt-18.06.1-ar71xx-generic-ts-d084-squashfs-factory.bin	http://downloads.openwrt.org/releases/18.06.1/targets/ar71xx/generic/openwrt-18.06.1-ar71xx-generic-ts-d084-squashfs-sysupgrade.bin
912	WiFi Router	PQI	Air Pen			Available 2017	https://git.lede-project.org/?p=source.git;a=commit;h=261415a660c12a5673fe3d48dabaf677e1d5c32c	18.06.0	18.06.1		¿	Atheros AR9331	ar71xx	generic	1	400	¿	¿	-	1	-		¿	¿	¿	¿	-	unknown		-	¿	1x Power only	-	¿	¿	¿				¿	¿	¿	¿		View/Edit data							http://downloads.openwrt.org/releases/18.06.1/targets/ar71xx/generic/openwrt-18.06.1-ar71xx-generic-pqi-air-pen-squashfs-sysupgrade.bin
913	WiFi Router	Pacific Networks	RT150M	v1		Discontinued		12.09	12.09		¿	Atheros AR7240	ar71xx	generic	1	350	4	32	¿	5	-		-	Yes	Atheros AR92xx (onboard)	b/g/n	-	ath9k		1	¿	-	-	¿	¿	¿				¿	¿	¿	¿	pn-rt150m	View/Edit data
927	WiFi Router	Planex	MZK-W04NU			Discontinued	https://git.lede-project.org/?p=source.git;a=commit;h=d97af0443e85e3d863bc1f8d0e24d6e16d4e0936	10.03	18.06.1		¿	Atheros AR9130	ar71xx	generic	1	400	8	32	Atheros AR8216	5	-		-	No	Atheros AR9103	b/g/n	-	ath9k	3x3 MIMO	3	¿	1x 2.0	-	¿	¿	¿				¿	¿	¿	5 VDC, 3.0 A	mzk-w04nu	View/Edit data			https://wikidevi.com/wiki/Planex_MZK-W04NU			http://downloads.openwrt.org/releases/18.06.1/targets/ar71xx/generic/openwrt-18.06.1-ar71xx-generic-mzk-w04nu-squashfs-factory.bin	http://downloads.openwrt.org/releases/18.06.1/targets/ar71xx/generic/openwrt-18.06.1-ar71xx-generic-mzk-w04nu-squashfs-sysupgrade.bin
928	WiFi Router	Planex	MZK-W300NH			Discontinued	https://git.lede-project.org/?p=source.git;a=commit;h=c8bf295481f14a5d9ff072cd7629c2b23c16447f	10.03	18.06.1		¿	Atheros AR9130	ar71xx	generic	1	400	8	32	Atheros AR8216	5	-		-	No	Atheros AR9102	b/g/n	-	ath9k	2x2 MIMO	-	¿	-	-	¿	¿	¿				¿	¿	¿	5 VDC, 2.5 A	mzk-w300nh	View/Edit data			https://wikidevi.com/wiki/Planex_MZK-W300NH			http://downloads.openwrt.org/releases/18.06.1/targets/ar71xx/generic/openwrt-18.06.1-ar71xx-generic-mzk-w300nh-squashfs-factory.bin	http://downloads.openwrt.org/releases/18.06.1/targets/ar71xx/generic/openwrt-18.06.1-ar71xx-generic-mzk-w300nh-squashfs-sysupgrade.bin
947	WiFi Router	PowerCloud Systems	CR5000		https://fcc.io/U2M/-WBR4200AGN	Discontinued	https://git.openwrt.org/?p=openwrt/openwrt.git;a=commit;h=fb1273dfddd89ff487dae16265a2870e9d175dfb	17.01.0	18.06.1		U-Boot	Atheros AR9342	ar71xx	generic	1	535	8	64	Atheros AR8327	-	5		-	Yes	Atheros AR1022, Atheros AR9382	b/g/n	a/n	ath9k		-	-	1x 2.0	-	Yes	115200 / 8N1	No				3	2	-	12 VDC, 1.25 A	powercloud_systems_cr5000	View/Edit data			https://wikidevi.com/wiki/Senao_WBR4200AGN	http://skydog.com/		https://downloads.openwrt.org/releases/18.06.1/targets/ar71xx/generic/openwrt-18.06.1-ar71xx-generic-cr3000-nocloud-squashfs-sysupgrade.bin	https://downloads.openwrt.org/releases/18.06.1/targets/ar71xx/generic/openwrt-18.06.1-ar71xx-generic-cr3000-nocloud-squashfs-sysupgrade.bin	aka "Senao WBR4200AGN" + "Skydog"; serial requires soldering on a header
948	WiFi Router	PowerCloud Systems	CR3000		https://fcc.io/U2M/-WBR2100AFN	Discontinued	https://git.openwrt.org/?p=openwrt/openwrt.git;a=commit;h=59fc337a9a7009b9c6551336461099a09c57e924	17.01.0	18.06.1		U-Boot	AR1321 (detects as AR9341 rev 1)	ar71xx	generic	1	535	8	64	Atheros AR9341 (built-in SoC switch)	5	-		-	Yes	AR1321 (detects as AR9340 rev 1)	b/g/n	-	ath9k		-	-	-	-	Yes	115200 / 8N1	No				7	2	-	5 VDC, 1A barrel connector	powercloud_systems_cr3000	View/Edit data			https://wikidevi.com/wiki/Enable_Networks_CR3000	http://¿	http://¿	http://downloads.openwrt.org/releases/18.06.1/targets/ar71xx/generic/openwrt-18.06.1-ar71xx-generic-cr3000-nocloud-squashfs-sysupgrade.bin	http://downloads.openwrt.org/releases/18.06.1/targets/ar71xx/generic/openwrt-18.06.1-ar71xx-generic-cr3000-nocloud-squashfs-sysupgrade.bin	Serial requires soldering on a header. PowerCloud Systems was aka Enable Networks.
949	WiFi AP	PowerCloud Systems	CAP324		http://¿	Discontinued	https://git.openwrt.org/?p=openwrt/openwrt.git;a=commit;h=4cc541756d597b4180142ee02a83df23482d0c0d	17.01.0	18.06.1		U-Boot	AR9344	ar71xx	generic	1	¿	16	128	no	-	1	1 port, have to check of gigE or FE	-	Yes	¿	b/g/n	a/n	ath9k		-	-	-	-	Yes	115200 / 8N1	No				3	1	-	12 VDC, 1.25 A, PoE	powercloud_systems_cap324	View/Edit data				http://powercloudsystems.com/enable-cap324.php	http://¿	http://downloads.openwrt.org/releases/18.06.1/targets/ar71xx/generic/openwrt-18.06.1-ar71xx-generic-cap324-squashfs-sysupgrade.bin	http://downloads.openwrt.org/releases/18.06.1/targets/ar71xx/generic/openwrt-18.06.1-ar71xx-generic-cap324-squashfs-sysupgrade.bin	All LEDs are bi-color; colors can be controlled separately.
957	WiFi Router	Qihoo hardware	C301			unknown 2018	https://git.lede-project.org/?p=source.git;a=commit;h=7dbbdfb61f99a765ff02d40daa1d63c769df41ef	15.05	18.06.1		U-Boot	Atheros AR9344	ar71xx	generic	1	560	16	128	¿	3	-	1x WAN + 2x LAN	-	Yes	Atheros AR9344, Qualcomm Atheros QCA9882	b/g/n	a/n/ac	ath9k	3x3 MIMO	¿	¿	Yes	-	Yes	¿	¿				¿	¿	¿	5 VDC, 2.5 A	c301	View/Edit data						http://downloads.openwrt.org/releases/18.06.1/targets/ar71xx/generic/openwrt-18.06.1-ar71xx-generic-qihoo-c301-squashfs-factory.bin	http://downloads.openwrt.org/releases/18.06.1/targets/ar71xx/generic/openwrt-18.06.1-ar71xx-generic-qihoo-c301-squashfs-sysupgrade.bin
958		Qxwlan	E1700AC	v2	http://¿	unknown 2018	https://git.openwrt.org/?p=openwrt/openwrt.git;a=commit;h=d8e6c3f6d95304bc84269d2292581767fc9bfd3a	18.06.0	18.06.1		U-Boot	Qualcomm Atheros QCA9563	ar71xx	generic	1	750	8, 16	128	Qualcomm Atheros QCA8334	-	2		¿	Yes	Qualcomm Atheros QCA9563, Qualcomm Atheros QCA9880	b/g/n	a/n/ac	ath10k		6	-	1x 2.0	-	Yes	115200 / 8N1	¿				5	2	-	9-48 VDC, PoE	e1700ac	View/Edit data				http://www.qxwlan.com/product/p/46.html	http://www.qxwlan.com/product/p/46.html		http://downloads.openwrt.org/releases/18.06.1/targets/ar71xx/generic/openwrt-18.06.1-ar71xx-generic-e1700ac-v2-16M-squashfs-sysupgrade.bin
959		Qxwlan	E600GAC	v2	http://¿	unknown 2018	https://git.openwrt.org/?p=openwrt/openwrt.git;a=commit;h=d8e6c3f6d95304bc84269d2292581767fc9bfd3a	18.06.0	18.06.1		U-Boot	Qualcomm Atheros QCA9531	ar71xx	generic	1	650	8, 16	128	¿	2	-		-	¿	Qualcomm Atheros QCA9531, Qualcomm Atheros QCA9887	b/g/n	a/n/ac	ath10k		3	-	1x Header	-	Yes	115200 / 8N1	Yes				6	1	¿	9-12 VDC	e600gac	View/Edit data				http://www.qxwlan.com/product/p/79.html	http://www.qxwlan.com/product/p/79.html		http://downloads.openwrt.org/releases/18.06.1/targets/ar71xx/generic/openwrt-18.06.1-ar71xx-generic-e600gac-v2-16M-squashfs-sysupgrade.bin
960		Qxwlan	E600G	v2	http://¿	unknown 2018	https://git.openwrt.org/?p=openwrt/openwrt.git;a=commit;h=d8e6c3f6d95304bc84269d2292581767fc9bfd3a	18.06.0	18.06.1		U-Boot	Qualcomm Atheros QCA9531	ar71xx	generic	1	650	8, 16	128	¿	2	-		-	¿	Qualcomm Atheros QCA9531	b/g/n	-	ath10k		2	-	-	-	Yes	115200 / 8N1	Yes				5	1	¿	9-48 VDC, PoE	e600g	View/Edit data				http://www.qxwlan.com/product/p/15.html	http://www.qxwlan.com/product/p/15.html		http://downloads.openwrt.org/releases/18.06.1/targets/ar71xx/generic/openwrt-18.06.1-ar71xx-generic-e600g-v2-16M-squashfs-sysupgrade.bin
961	WiFi Router	Qxwlan	E750A	v4	http://¿	unknown 2018	https://git.openwrt.org/?p=openwrt/openwrt.git;a=commit;h=ac03d51a3f4daa2f6a2a83f041dcd71674a9f724	18.06.0	18.06.1		U-Boot	Atheros AR9344	ar71xx	generic	1	560	8, 16	128	¿	2	-		-	¿	Atheros AR9344	-	a/n	ath9k		2	-	1x Header	-	Yes	115200 / 8N1	No				7	1	more than 20	9-48 VDC, PoE	e750a	View/Edit data				http://www.qxwlan.com/product/p/74.html	http://¿		http://downloads.openwrt.org/releases/18.06.1/targets/ar71xx/generic/openwrt-18.06.1-ar71xx-generic-e750a-v4-8M-squashfs-sysupgrade.bin, http://downloads.openwrt.org/releases/18.06.1/targets/ar71xx/generic/openwrt-18.06.1-ar71xx-generic-e750a-v4-16M-squashfs-sysupgrade.bin
962		Qxwlan	E750G	v8	http://¿	unknown 2018	https://git.openwrt.org/?p=openwrt/openwrt.git;a=commit;h=53a45020135b504cb4bee0fa8d98c8eaf6391066	18.06.0	18.06.1		U-Boot	Atheros AR9344	ar71xx	generic	1	560	16	128	¿	2	2		-	¿	Atheros AR9344	b/g/n	-	ath9k		2	-	1x Header	-	Yes	115200 / 8N1	No				7	1	¿	9-48 VDC, PoE	e750g	View/Edit data				http://www.qxwlan.com/product/p/75.html	http://¿		http://downloads.openwrt.org/releases/18.06.1/targets/ar71xx/generic/openwrt-18.06.1-ar71xx-generic-e750g-v8-8M-squashfs-sysupgrade.bin, http://downloads.openwrt.org/releases/18.06.1/targets/ar71xx/generic/openwrt-18.06.1-ar71xx-generic-e750g-v8-16M-squashfs-sysupgrade.bin
963	WiFi Router	Qxwlan	E558	v2	http://¿	unknown 2018	https://git.openwrt.org/?p=openwrt/openwrt.git;a=commit;h=21ad5fb1eafd33f82850c18d1df3b247fce17e0e	18.06.0	18.06.1		U-Boot	Qualcomm Atheros QCA9558	ar71xx	generic	1	720	8, 16	128	Atheros AR8327	-	3		-	Yes	Qualcomm Atheros QCA9558	b/g/n	-	ath10k		-	-	-	-	Yes	115200 / 8N1	No				5	2	¿	9-48 VDC, PoE	e558	View/Edit data				http://www.qxwlan.com/product/p/97.html	http://¿		http://downloads.openwrt.org/releases/18.06.1/targets/ar71xx/generic/openwrt-18.06.1-ar71xx-generic-e558-v2-8M-squashfs-sysupgrade.bin, http://downloads.openwrt.org/releases/18.06.1/targets/ar71xx/generic/openwrt-18.06.1-ar71xx-generic-e558-v2-16M-squashfs-sysupgrade.bin
975	WiFi Router	Redwave	RW2458N / AeroMAX 5			unknown 2018	https://git.lede-project.org/?p=source.git;a=commit;h=1e848b17ad73b8a6db44ee19cef2574bb9811e36	12.09	18.06.1		¿	Atheros AR7240	ar71xx	generic	1	390	8	32	¿	2	-		-	¿	1x mini-PCIe	-	-	unknown		-	¿	2x 2.0	-	¿	¿	¿				¿	¿	¿	¿	rw2458n	View/Edit data			https://wikidevi.com/wiki/Redwave_RW2458N	http://www.redwave.cc/		http://downloads.openwrt.org/releases/18.06.1/targets/ar71xx/generic/openwrt-18.06.1-ar71xx-generic-rw2458n-squashfs-factory.bin	http://downloads.openwrt.org/releases/18.06.1/targets/ar71xx/generic/openwrt-18.06.1-ar71xx-generic-rw2458n-squashfs-sysupgrade.bin
977	WiFi Router	Rosewill	RNX-N300RT			Discontinued		12.09	12.09		¿	Atheros AR7241	ar71xx	generic	1	400	4	32	Atheros AR7241	5	-		-	Yes	Atheros AR9287	b/g/n	-	ath9k		-	-	-	-	Yes	¿	¿				¿	¿	¿	9 VDC, 0.6 A	rnx-n300rt	View/Edit data			https://wikidevi.com/wiki/Rosewill_RNX-N300RT
1000	other	Samsung	WAM250			Available 2018	https://git.openwrt.org/?p=openwrt/openwrt.git;a=commit;h=e58e49bdbe3b2a07cd43f82507e89d4fa4736edd	18.06.0	18.06.1		U-Boot	Atheros AR9344	ar71xx	generic	1	560	16	64	¿	2	-		-	¿	Atheros AR9344	¿	¿	ath9k		-	-	1x 2.0	-	Yes	¿	¿				4	2	-	14 VDC		View/Edit data							http://downloads.openwrt.org/releases/18.06.1/targets/ar71xx/generic/openwrt-18.06.1-ar71xx-generic-wam250-squashfs-sysupgrade.bin
1008	WiFi AP	Senao	CAP4200AG		https://fcc.io/U2M/-CAP4200AG	Discontinued	https://git.lede-project.org/?p=source.git;a=commit;h=e99d557c08acb1c659baebe93ce0c56afad34569	17.01.0	18.06.1		¿	Atheros AR9344	ar71xx	generic	1	560	16	128	-	-	1		-	¿	Atheros AR9344, Atheros AR9382	b/g/n	a/n	ath9k		-	-	-	-	¿	¿	¿				¿	¿	-	12 VDC, 1.25 A, PoE 802.3af		View/Edit data			https://wikidevi.com/wiki/Senao_CAP4200AG				http://downloads.openwrt.org/releases/18.06.1/targets/ar71xx/generic/openwrt-18.06.1-ar71xx-generic-cap4200ag-squashfs-sysupgrade.bin
1009	WiFi AP	Senao	EAP7660D			Discontinued	https://git.lede-project.org/?p=source.git;a=commit;h=7bff9c01010f5c8ba3147da4feffff477eccb164	17.01.0	18.06.1		RedBoot	Atheros AR7161	ar71xx	generic	1	680	8	64	¿	¿	-		-	Yes	¿	b/g	a	unknown		2	-	¿	-	Yes	115200 / 8N1	¿				4	2	-	¿		View/Edit data		https://forum.lede-project.org/search?q=EAP7660D					http://downloads.openwrt.org/releases/18.06.1/targets/ar71xx/generic/openwrt-18.06.1-ar71xx-generic-eap7660d-squashfs-sysupgrade.bin
1025	WiFi Router	Sitecom	WLR-8100	v1 001		Discontinued	https://git.lede-project.org/?p=source.git;a=commit;h=fd892350c2c999f00782012e1caa821696345f2f	15.05	18.06.1		U-Boot	Qualcomm Atheros QCA9558	ar71xx	generic	1	720	16	128	Qualcomm Atheros QCA8337N	-	5		-	Yes	Qualcomm Atheros QCA9558, Qualcomm Atheros QCA9880	b/g/n	a/n/ac	ath10k	3x3 MIMO	-	-	1x 2.0, 1x 3.0	-	Yes	115200 / 8N1	¿				¿	¿	-	12 VDC, 2.0 A	wlr-8100	View/Edit data	https://forum.openwrt.org/viewtopic.php?id=45802		https://wikidevi.com/wiki/Sitecom_WLR-8100	https://www.sitecom.com/en/ac1750-wi-fi-gigabit-router-x8/wlr-8100/p/1621	http://www.sitecomlearningcentre.com/de/products/wlr-8100v1001/wi-fi-router-x8-ac1750/downloads	http://downloads.openwrt.org/releases/18.06.1/targets/ar71xx/generic/	http://downloads.openwrt.org/releases/18.06.1/targets/ar71xx/generic/openwrt-18.06.1-ar71xx-generic-wlr8100-squashfs-sysupgrade.bin
1060	Range Extender	TP-Link	RE450	v1	https://fcc.io/TE7/RE450	Discontinued 2017	https://git.lede-project.org/?p=source.git;a=commit;h=9c475eca3e1b004a7fd604dba1481ed2c09ffb35	17.01.0	18.06.1		U-Boot	Qualcomm Atheros QCA9558	ar71xx	generic	1	720	8	128	Qualcomm Atheros AR8035-A	-	1		-	Yes	Qualcomm Atheros QCA9558, Qualcomm Atheros QCA9880-BR4A	b/g/n	a/n/ac	ath10k	MIMO 3x3	-	-	-	-	Yes	115200 / 8N1	No				7	3	-	100-240 VAC, 0.3 A	tp-link_re450	View/Edit data	https://forum.openwrt.org/viewtopic.php?id=63975	https://forum.lede-project.org/t/help-please-110-re450-bricked/7641/14, https://forum.lede-project.org/t/tp-link-re450-brick-after-trying-to-return-the-original-firmware/10563/2	https://wikidevi.com/wiki/TP-LINK_RE450	https://www.tp-link.com/en/products/details/cat-10_RE450.html	https://www.tp-link.com/en/download/RE450.html	http://downloads.openwrt.org/releases/18.06.1/targets/ar71xx/generic/openwrt-18.06.1-ar71xx-generic-re450-v1-squashfs-factory.bin	http://downloads.openwrt.org/releases/18.06.1/targets/ar71xx/generic/openwrt-18.06.1-ar71xx-generic-re450-v1-squashfs-sysupgrade.bin
1067	Travel Router - Battery powered	TP-Link	TL-MR3040	v2	https://fcc.io/TE7/MR3040V2	Discontinued	https://git.lede-project.org/?p=source.git;a=commit;h=9754aca374e326b0e327eae34cc3737ffdc37177	14.07	17.01.5		¿	Atheros AR9331	ar71xx	generic	1	400	4	32	-	1	-		-	No	Atheros AR9331	b/g/n	-	ath9k		-	-	1x 2.0	-	¿	¿	¿				¿	¿	-	5 VDC, 1.0 A, 2000 mAh battery	tl-mr3040	View/Edit data			https://wikidevi.com/wiki/TP-LINK_TL-MR3040_v2.x		http://www.tp-link.de/support/download/?model=TL-MR3040&version=V2	http://downloads.openwrt.org/releases/17.01.5/targets/ar71xx/generic/lede-17.01.5-ar71xx-generic-tl-mr3040-v2-squashfs-factory.bin	http://downloads.openwrt.org/releases/17.01.5/targets/ar71xx/generic/lede-17.01.5-ar71xx-generic-tl-mr3040-v2-squashfs-sysupgrade.bin
1076	WiFi Router	TP-Link	TL-WDR4300	1.0, 1.1, 1.2, 1.3, 1.4, 1.5, 1.6, 1.7	https://fcc.io/TE7/WDR4300	Discontinued 2015	https://git.lede-project.org/?p=source.git;a=commit;h=7c87391c55a713a9ef9df169ab23e79177184b1a	14.07	18.06.1		U-Boot	Atheros AR9344	ar71xx	generic	1	560	8	128	Atheros AR8327N	-	5		-	Yes	Atheros AR9344, Atheros AR9580	b/g/n	a/n	ath9k		3	-	2x 2.0	-	Yes	115200 / 8N1	Yes				5	1	-	12 VDC, 1.5 A	tl-wdr4300	View/Edit data	https://forum.openwrt.org/viewtopic.php?id=36534		https://wikidevi.com/wiki/TP-LINK_TL-WDR4300	http://www.tplink.com/en/products/details/cat-9_TL-WDR4300.html	http://www.tplink.com/en/download/TL-WDR4300_V1.html	http://downloads.openwrt.org/releases/18.06.1/targets/ar71xx/generic/openwrt-18.06.1-ar71xx-generic-tl-wdr4300-v1-squashfs-factory.bin	http://downloads.openwrt.org/releases/18.06.1/targets/ar71xx/generic/openwrt-18.06.1-ar71xx-generic-tl-wdr4300-v1-squashfs-sysupgrade.bin
1077	WiFi Router	TP-Link	TL-WDR6500	v2		Discontinued 2018	https://git.lede-project.org/?p=source.git;a=commit;h=af60c367b7a16d80dba422b00fde2611a7c7d2ca	17.01.0	18.06.1		U-Boot	Qualcomm Atheros QCA956X	ar71xx	generic	1	750	8	128	Qualcomm Atheros QCA956X	4	-		-	No	Qualcomm Atheros QCA9561, Qualcomm Atheros QCA9882	b/g/n	a/n/ac	ath10k	3x3 for 2.4GHz, 2x2 for 5GHz	-	-	1x Header	-	Yes	¿	Yes				1	1	-	12 VDC, 1.0 A	tp-link_tl-wdr6500_v2	View/Edit data	https://forum.openwrt.org/viewtopic.php?id=55883			http://www.tp-link.com.cn/product_385.html		http://downloads.openwrt.org/releases/18.06.1/targets/ar71xx/generic/openwrt-18.06.1-ar71xx-generic-tl-wdr6500-v2-squashfs-factory.bin	http://downloads.openwrt.org/releases/18.06.1/targets/ar71xx/generic/openwrt-18.06.1-ar71xx-generic-tl-wdr6500-v2-squashfs-sysupgrade.bin
1078	Travel Router	TP-Link	TL-WR710N	v1.2 (EU)		Discontinued	https://git.lede-project.org/?p=source.git;a=commit;h=ede1587ed854640206b51ffc205cbb0a3d600c46	14.07	18.06.1		U-Boot	Atheros AR9331	ar71xx	generic	1	400	8	32	Yes, serving LAN port only (eth1)	2	-		-	¿	Atheros AR9331	b/g/n	-	ath9k		-	-	1x 2.0	-	Yes	115200 / 8N1	No				1	1	-	100-240 VAC, 50/60 Hz	tl-wr710n	View/Edit data				http://www.tp-link.com/en/products/details/cat-9_TL-WR710N.html	http://www.tp-link.com/en/download/TL-WR710N_V1.html	http://downloads.openwrt.org/releases/18.06.1/targets/ar71xx/generic/openwrt-18.06.1-ar71xx-generic-tl-wr710n-v1-squashfs-factory.bin	http://downloads.openwrt.org/releases/18.06.1/targets/ar71xx/generic/openwrt-18.06.1-ar71xx-generic-tl-wr710n-v1-squashfs-sysupgrade.bin	wallwart size; built in AC PSU
1079	WiFi Router	TP-Link	TL-WR710N	v2.0 (EU)		Discontinued 2017	https://git.lede-project.org/?p=source.git;a=commit;h=34a82b7ef9b5ab7a6e9cb6225f9038def6e9f82b	14.07	17.01.5		U-Boot	Atheros AR9331	ar71xx	generic	1	400	4	32	Yes, serving LAN port only (eth1)	2	-		-	Yes	Atheros AR9331	b/g/n	-	ath9k		-	-	1x 2.0	-	Yes	115200 / 8N1	No				1	1	-	100-240 VAC, 50/60 Hz, 0.3 A	tl-wr710n	View/Edit data	https://forum.openwrt.org/viewtopic.php?id=56433			http://www.tp-link.com/en/products/details/cat-9_TL-WR710N.html	http://www.tp-link.com/en/download/TL-WR710N_V2.html	http://downloads.openwrt.org/releases/17.01.5/targets/ar71xx/generic/lede-17.01.5-ar71xx-generic-tl-wr710n-v2-squashfs-factory.bin	http://downloads.openwrt.org/releases/17.01.5/targets/ar71xx/generic/lede-17.01.5-ar71xx-generic-tl-wr710n-v2-squashfs-sysupgrade.bin	wallwart size; built in AC PSU
1080	WiFi Router	TP-Link	TL-WR710N	v2.1 (EU)		Available 2017	https://git.lede-project.org/?p=source.git;a=commit;h=1d2a4ec287f7da699eff26c22ffcd12cc5c6fe1f	17.01.0	18.06.1		U-Boot	Atheros AR9331	ar71xx	generic	1	400	8	32	Yes, serving LAN port only (eth1)	2	-		-	Yes	Atheros AR9331	b/g/n	-	ath9k		-	-	1x 2.0	-	Yes	115200 / 8N1	No				1	1	-	100-240 VAC, 50/60 Hz, 0.3 A	tl-wr710n	View/Edit data	https://forum.openwrt.org/viewtopic.php?id=59290			http://www.tp-link.com/en/products/details/cat-9_TL-WR710N.html	http://www.tp-link.com/en/download/TL-WR710N_V2.1.0.html	http://downloads.openwrt.org/releases/18.06.1/targets/ar71xx/generic/openwrt-18.06.1-ar71xx-generic-tl-wr710n-v2.1-squashfs-factory.bin	http://downloads.openwrt.org/releases/18.06.1/targets/ar71xx/generic/openwrt-18.06.1-ar71xx-generic-tl-wr710n-v2.1-squashfs-sysupgrade.bin	wallwart size; built in AC PSU
1081	Travel Router	TP-Link	TL-WR720N	v3 (CN)		Discontinued	https://git.lede-project.org/?p=source.git;a=commit;h=183e2af1c7a3fc988b625badd350ed889f1b9389	14.07	17.01.5		U-Boot	Atheros AR9331	ar71xx	generic	1	400	4	32	¿	2	-		-	Yes	Atheros AR9331	b/g/n	-	ath9k		-	-	1x 2.0	-	Yes	115200 / 8N1	¿				¿	¿	¿	¿	tl-wr720n	View/Edit data				http://www.tp-link.com.cn/product_264.html		http://downloads.openwrt.org/releases/17.01.5/targets/ar71xx/generic/lede-17.01.5-ar71xx-generic-tl-wr720n-v3-squashfs-factory.bin	http://downloads.openwrt.org/releases/17.01.5/targets/ar71xx/generic/lede-17.01.5-ar71xx-generic-tl-wr720n-v3-squashfs-sysupgrade.bin
1082	Travel Router	TP-Link	TL-WR720N	v4 (CN)		unknown 2018	https://git.lede-project.org/?p=source.git;a=commit;h=e85f3471bad00a51711e7d7c7ab84e4ba64c1b93	15.05	17.01.5		U-Boot	Atheros AR9331	ar71xx	generic	1	400	4	32	¿	2	-		-	Yes	Atheros AR9331	b/g/n	-	ath9k		-	-	1x 2.0	-	Yes	115200 / 8N1	¿				¿	¿	-	¿	tl-wr720n	View/Edit data	https://forum.openwrt.org/viewtopic.php?id=37912&p=3					http://downloads.openwrt.org/releases/17.01.5/targets/ar71xx/generic/lede-17.01.5-ar71xx-generic-tl-wr720n-v4-squashfs-factory.bin	http://downloads.openwrt.org/releases/17.01.5/targets/ar71xx/generic/lede-17.01.5-ar71xx-generic-tl-wr720n-v4-squashfs-sysupgrade.bin
1084	WiFi Router	TP-Link	TL-WR740N	v5.1 (UA)		unknown 2018					¿	Atheros AR9331-AL3A	ar71xx	generic	1	400	4	32	¿	5	-		-	¿	¿	b/g/n	¿	unknown		-	¿	-	¿	Yes	¿	¿				¿	¿	¿	¿	tl-wr740n	View/Edit data	https://forum.openwrt.org/viewtopic.php?id=56944
1088	WiFi Router	TP-Link	TL-WR741ND	1.4, 1.5, 1.9, 3		Discontinued					¿	Atheros AR7240	ar71xx	generic	1	350	4	32	Atheros AR7240	5	-		-	Yes	Atheros AR92xx (onboard)	b/g/n	-	ath9k		1	¿	Mod	-	Yes	¿	No						¿	9 VDC, 0.85 A	tl-wr741nd	View/Edit data			https://wikidevi.com/wiki/TP-LINK_TL-WR741ND_v1.9
1090	WiFi Router	TP-Link	TL-WR800N	1.0		Discontinued				Impossible	¿	Atheros AR9341	ar71xx	generic	1	535	4	16	¿	1	-		-	¿	Atheros AR9341 (integrated)	b/g/n	-	ath9k		-	¿	-	-	Yes	¿	No						¿	¿	tl-wr800n	View/Edit data	https://forum.openwrt.org/viewtopic.php?id=36983
1097	WiFi Router	TP-Link	TL-WR1043ND	v2.x	https://fcc.io/TE7/WR1043NDV2	Discontinued	https://git.lede-project.org/?p=source.git;a=commit;h=a6ecce827a31e8c7e7bbc2fd8de913d319bb5554	14.07	18.06.1		U-Boot	Qualcomm Atheros QCA9558	ar71xx	generic	1	720	8	64	Atheros AR8327N	-	5		-	Yes	Qualcomm Atheros QCA9558	b/g/n	-	ath9k	[bgn 3x3]	3	-	1x 2.0	-	Yes	115200 / 8N1	No				9	2	-	12 VDC, 1.5 A	tl-wr1043nd	View/Edit data			https://wikidevi.com/wiki/TP-LINK_TL-WR1043ND_v2.x	http://www.tp-link.com/en/download/TL-WR1043ND_V2.html	http://www.tp-link.com/resources/software/TL-WR1043ND_V2_140613.zip	http://downloads.openwrt.org/releases/18.06.1/targets/ar71xx/generic/openwrt-18.06.1-ar71xx-generic-tl-wr1043nd-v2-squashfs-factory.bin	http://downloads.openwrt.org/releases/18.06.1/targets/ar71xx/generic/openwrt-18.06.1-ar71xx-generic-tl-wr1043nd-v2-squashfs-sysupgrade.bin	German stock firmware is newer than the english version above.
1098	WiFi Router	TP-Link	TL-WR1043ND	v3.x	https://fcc.io/TE7/WR1043NDV3	Discontinued 2017	https://git.lede-project.org/?p=source.git;a=commit;h=846b8593fc2b9ab6fc03a4407f2146ac9396fb51	15.05.1	18.06.1		U-Boot	Qualcomm Atheros QCA9558	ar71xx	generic	1	720	8	64	Atheros AR8327N	-	5		-	Yes	Qualcomm Atheros QCA9558	b/g/n	-	ath9k	3x3	3	-	1x 2.0	-	Yes	¿	No				9	2	-	12 VDC, 1.5 A	tl-wr1043nd	View/Edit data			https://wikidevi.com/wiki/TP-LINK_TL-WR1043ND_v3.x	http://www.tp-link.com/en/download/TL-WR1043ND_V3.html	http://www.tp-link.com/res/down/soft/TL-WR1043ND_V3_150514.zip	http://downloads.openwrt.org/releases/18.06.1/targets/ar71xx/generic/openwrt-18.06.1-ar71xx-generic-tl-wr1043nd-v3-squashfs-factory.bin	http://downloads.openwrt.org/releases/18.06.1/targets/ar71xx/generic/openwrt-18.06.1-ar71xx-generic-tl-wr1043nd-v3-squashfs-sysupgrade.bin
1099	WiFi Router	TP-Link	TL-WR1043ND	v4.x	https://fccid.io/TE7WR1043NDV4	Available 2017	https://git.lede-project.org/?p=source.git;a=commit;h=1a4d07c2c534588cd7c8fb8bd479eb952c213dba	17.01.0	18.06.1		U-Boot	Qualcomm Atheros QCA9563	ar71xx	generic	1	750	16	64	Atheros AR8337N	-	5		-	Yes	Qualcomm Atheros QCA9563	b/g/n	-	ath9k		3	-	1x 2.0	-	Yes	¿	No				9	2	-	12 VDC, 1.5 A	tl-wr1043nd	View/Edit data			https://wikidevi.com/wiki/TP-LINK_TL-WR1043ND_v4.x	http://www.tp-link.com/en/download/TL-WR1043ND_V4.html	http://www.tp-link.com/en/download/TL-WR1043ND_V4.html	http://downloads.openwrt.org/releases/18.06.1/targets/ar71xx/generic/openwrt-18.06.1-ar71xx-generic-tl-wr1043nd-v4-squashfs-factory.bin	http://downloads.openwrt.org/releases/18.06.1/targets/ar71xx/generic/openwrt-18.06.1-ar71xx-generic-tl-wr1043nd-v4-squashfs-sysupgrade.bin
1102	WiFi Router	TP-Link	Archer C7 AC1750	v2, v2.1	https://fcc.io/TE7/C7V2	Discontinued	https://git.lede-project.org/?p=source.git;a=commit;h=1bce5e83284a9fb8c5c9eb3f53bf1335a3f52744	14.07	18.06.1		U-Boot	Qualcomm Atheros QCA9558	ar71xx	generic	1	720	16	128	Atheros AR8327N	-	5		-	Yes	Qualcomm Atheros QCA9558, Qualcomm Atheros QCA9880-BR4A	b/g/n	a/n/ac	ath10k	3x3	3	-	2x 2.0	-	Yes	¿	Yes				6	1	-	12 VDC, 2.5 A	archer-c5-c7-wdr7500	View/Edit data	https://forum.openwrt.org/viewtopic.php?id=44201	https://forum.lede-project.org/t/archer-c7-v2-lede-factory-install-problem/6039	https://wikidevi.com/wiki/TP-LINK_Archer_C7_v2.x	http://www.tp-link.com/en/products/details/cat-9_Archer-C7.html	https://www.tp-link.com/en/download/Archer-C7_V2.html#Firmware	http://downloads.openwrt.org/releases/18.06.1/targets/ar71xx/generic/openwrt-18.06.1-ar71xx-generic-archer-c7-v2-squashfs-factory.bin	http://downloads.openwrt.org/releases/18.06.1/targets/ar71xx/generic/openwrt-18.06.1-ar71xx-generic-archer-c7-v2-squashfs-sysupgrade.bin
1106	WiFi Router	TP-Link	TL-WR710N	v1.0 (US)		Discontinued 2017	https://git.openwrt.org/?p=openwrt/openwrt.git;a=commit;h=16222a10108c10115cde6b8ef96eabba8fb8b84b	15.05	15.05		U-Boot	Atheros AR9331	ar71xx	generic	1	400	8	32	Atheros AR9331	2	-		-	Yes	Atheros AR9331	b/g/n	-	ath9k		-	-	1x 2.0	-	¿		¿				¿	¿	-	¿	tl-wr710n	View/Edit data			https://wikidevi.com/wiki/TP-LINK_TL-WR710N_v1.0	http://www.tp-link.com/us/products/details/cat-5506_TL-WR710N.html	http://www.tp-link.com/us/download/TL-WR710N.html	http://downloads.openwrt.org/releases/17.01.4/targets/ar71xx/generic/lede-17.01.4-ar71xx-generic-tl-wr710n-v1-squashfs-factory.bin	http://downloads.openwrt.org/releases/17.01.4/targets/ar71xx/generic/lede-17.01.4-ar71xx-generic-tl-wr710n-v1-squashfs-sysupgrade.bin
1110	WiFi Router	TP-Link	TL-WR842ND	v1	https://fcc.io/TE7/WR842ND	Discontinued	https://git.lede-project.org/?p=source.git;a=commit;h=9a0e17857e8f10bbd50bcd935107730806138423	12.09	18.06.1		U-Boot	Atheros AR7241	ar71xx	generic	1	400	8	32	Atheros AR7241	5	-		-	Yes	Atheros AR9287	b/g/n	-	ath9k		2	-	1x 2.0	-	Yes	115200 / 8N1	No				9	2	-	12 VDC, 1.0 A	tl-wr842nd	View/Edit data			https://wikidevi.com/wiki/TP-LINK_TL-WR842ND_v1.x	http://www.tp-link.com/en/download/TL-WR842ND_V1.html	http://www.tp-link.com/en/download/TL-WR842ND_V1.html	http://downloads.openwrt.org/releases/18.06.1/targets/ar71xx/generic/openwrt-18.06.1-ar71xx-generic-tl-wr842n-v1-squashfs-factory.bin	http://downloads.openwrt.org/releases/18.06.1/targets/ar71xx/generic/openwrt-18.06.1-ar71xx-generic-tl-wr842n-v1-squashfs-sysupgrade.bin
1111	WiFi Router	TP-Link	TL-WR842ND	v2	https://fcc.io/TE7/WR842NDV2	Discontinued 2016	https://git.lede-project.org/?p=source.git;a=commit;h=1f3478901593dd3bb4f32b2cdcb4c4cfecdbea5a	14.07	18.06.1		U-Boot	Atheros AR9341	ar71xx	generic	1	535	8	32	Atheros AR9341	5	-		-	Yes	Atheros AR9341	b/g/n	-	ath9k		2	¿	1x 2.0	-	¿	¿	¿				¿	¿	¿	12 VDC, 1.0 A	tl-wr842nd	View/Edit data			https://wikidevi.com/wiki/TP-LINK_TL-WR842ND_v2.x	http://www.tp-link.com/en/products/details/TL-WR842ND.html	http://www.tp-link.com/en/download/TL-WR842ND_V2.html	http://downloads.openwrt.org/releases/18.06.1/targets/ar71xx/generic/openwrt-18.06.1-ar71xx-generic-tl-wr842n-v2-squashfs-factory.bin	http://downloads.openwrt.org/releases/18.06.1/targets/ar71xx/generic/openwrt-18.06.1-ar71xx-generic-tl-wr842n-v2-squashfs-sysupgrade.bin
1116	Travel Router - Battery powered	TP-Link	TL-MR11U	v2		Discontinued	https://git.lede-project.org/?p=source.git;a=commit;h=d614f8a880f8c44555fe1c3a89e8a037db7cf8eb	17.01.0	17.01.5		U-Boot	Atheros AR9331	ar71xx	generic	1	400	4	32	¿	1	-		-	¿	¿	b/g/n	-	unknown		-	-	1x 2.0, 1x µUSB (charging)	-	Yes	115200 / 8N1	¿				¿	¿	-	5 VDC (µUSB), 2000 mAh battery	tl-mr11u	View/Edit data				http://www.tp-link.com.cn/product_150m_233.html		http://downloads.openwrt.org/releases/17.01.5/targets/ar71xx/generic/lede-17.01.5-ar71xx-generic-tl-mr11u-v2-squashfs-factory.bin	http://downloads.openwrt.org/releases/17.01.5/targets/ar71xx/generic/lede-17.01.5-ar71xx-generic-tl-mr11u-v2-squashfs-sysupgrade.bin
1119	Range Extender	TP-Link	TL-WPA8630	v1	https://fcc.io/TE7/WPA8630	Discontinued 2018	https://git.lede-project.org/?p=source.git;a=commit;h=8cc0c34ef550ac2f842fe6811d32ac01af69d19f	17.01.0	18.06.1		U-Boot	Qualcomm Atheros QCA9563	ar71xx	generic	1	750	8	128	Qualcomm Atheros QCA8337	-	3	Powerline interface connected to switch port 5 (Label LAN4)	Powerline	Yes	Qualcomm Atheros QCA9563, Qualcomm Atheros QCA9882	b/g/n	a/n/ac	ath10k		-	-	-	-	Yes	115200 / 8N1	No				4	4	-	230 VAC		View/Edit data			https://wikidevi.com/wiki/TP-LINK_TL-WPA8630	https://www.tp-link.de/products/details/cat-18_TL-WPA8630-KIT.html		http://downloads.openwrt.org/releases/18.06.1/targets/ar71xx/generic/openwrt-18.06.1-ar71xx-generic-tl-wpa8630-v1-squashfs-factory.bin	http://downloads.openwrt.org/releases/18.06.1/targets/ar71xx/generic/openwrt-18.06.1-ar71xx-generic-tl-wpa8630-v1-squashfs-sysupgrade.bin	PowerLine interface based on QCA7500 chip; can be controlled by package open-plc-utils-plctool.
1123	WiFi Router	TP-Link	TL-WR842N	v3	https://fccid.io/TE7WR842NV3	Available 2017	https://git.lede-project.org/?p=source.git;a=commit;h=0b45bec22c59cc6e6b2fa71dc9a88386c5587132	17.01.0	18.06.1		¿	Qualcomm Atheros QCA9531	ar71xx	generic	1	650	16	64	¿	5	-		-	¿	Qualcomm Atheros QCA9531	b/g/n	-	ath10k		-	-	1x 2.0	-	¿	¿	¿				9	2	-	12 VDC, 1.0 A	tl-wr842nd	View/Edit data				http://www.tp-link.com/us/products/details/cat-5506_TL-WR842N.html	http://www.tp-link.com/us/download/TL-WR842N.html	http://downloads.openwrt.org/releases/18.06.1/targets/ar71xx/generic/openwrt-18.06.1-ar71xx-generic-tl-wr842n-v3-squashfs-factory.bin	http://downloads.openwrt.org/releases/18.06.1/targets/ar71xx/generic/openwrt-18.06.1-ar71xx-generic-tl-wr842n-v3-squashfs-sysupgrade.bin
1125	WiFi Router	TP-Link	TL-WDR4900	2.0 (CN)		unknown 2018	https://git.lede-project.org/?p=source.git;a=commit;h=f433088d500392f5369fc04e4bf9f36be06831a8	14.07	18.06.1		U-Boot	Qualcomm Atheros QCA9558	ar71xx	generic	1	720	8	128	Atheros AR8327N	-	5		-	Yes	Qualcomm Atheros QCA9558, Atheros AR9580	b/g/n	a/n	ath9k		6	-	2x 2.0	-	Yes	115200 / 8N1	Yes				10	¿	-	12 VDC, 1.5 A / 2.5 A	tl-wdr4900	View/Edit data	https://forum.openwrt.org/viewtopic.php?id=42099		https://wikidevi.com/wiki/TP-LINK_TL-WDR4900_v2	http://www.tp-link.com.cn/product_double_292.html		http://downloads.openwrt.org/releases/18.06.1/targets/ar71xx/generic/openwrt-18.06.1-ar71xx-generic-tl-wdr4900-v2-squashfs-factory.bin	http://downloads.openwrt.org/releases/18.06.1/targets/ar71xx/generic/openwrt-18.06.1-ar71xx-generic-tl-wdr4900-v2-squashfs-sysupgrade.bin
1127	WiFi Router	TP-Link	Archer C7R WDR7500	v3.0 (CN)		Discontinued	https://git.lede-project.org/?p=source.git;a=commit;h=7cc3beff324d2418c261b59a25dcf180b56232de	17.01.0	18.06.1		U-Boot	Qualcomm Atheros QCA9558	ar71xx	generic	1	720	8	128	Atheros AR8327N	-	5	cpu is connected to 2 switch ports	-	Yes	Qualcomm Atheros QCA9558, QCA9880-BR4A	b/g/n	a/n/ac	ath10k	3x3	-	¿	2x 2.0	-	Yes	¿	¿				¿	¿	¿	¿	archer-c5-c7-wdr7500	View/Edit data	https://forum.openwrt.org/viewtopic.php?id=44201			http://www.tp-link.com.cn/product_double_299.html		http://downloads.openwrt.org/releases/18.06.1/targets/ar71xx/generic/openwrt-18.06.1-ar71xx-generic-tl-wdr7500-v3-squashfs-factory.bin	http://downloads.openwrt.org/releases/18.06.1/targets/ar71xx/generic/openwrt-18.06.1-ar71xx-generic-tl-wdr7500-v3-squashfs-sysupgrade.bin
1128	WiFi Router	TP-Link	Archer C7 AC1750	v1, v1.1	https://fcc.io/TE7/C7	Discontinued	https://git.lede-project.org/?p=source.git;a=commit;h=d19dae6e2d9f5f0f332b048443a0419b6238fa25	14.07	18.06.1	WiFi 5GHz	U-Boot	Qualcomm Atheros QCA9558	ar71xx	generic	1	720	8	128	Atheros AR8327N	-	5		-	Yes	Qualcomm Atheros QCA9558, Qualcomm Atheros QCA9880-AR1A	b/g/n	a/n/ac	ath10k	3x3	3	-	2x 2.0	-	Yes	¿	Yes				¿	¿	-	12 VDC, 2.5 A	archer-c5-c7-wdr7500	View/Edit data			https://wikidevi.com/wiki/TP-LINK_Archer_C7_v1.x	http://www.tp-link.com/en/products/details/Archer-C7.html	http://www.tp-link.com/en/download/Archer-C7_V1.html	http://downloads.openwrt.org/releases/18.06.1/targets/ar71xx/generic/openwrt-18.06.1-ar71xx-generic-archer-c7-v1-squashfs-factory.bin	http://downloads.openwrt.org/releases/18.06.1/targets/ar71xx/generic/openwrt-18.06.1-ar71xx-generic-archer-c7-v1-squashfs-sysupgrade.bin
1129	Travel Router - Battery powered	TP-Link	TL-MR10U	v1		Discontinued	https://git.lede-project.org/?p=source.git;a=commit;h=0842478e4453db1a523d959afb56edadbefbf354	14.07	17.01.5		U-Boot	Atheros AR9331	ar71xx	generic	1	400	4	32	¿	1	-		-	¿	Atheros AR9287 (onboard)¿	b/g/n	-	ath9k		-	¿	1x 2.0, 1x µUSB (charging)	-	Yes	¿	¿				¿	¿	¿	5 VDC (µUSB), 2600 mAh battery	tl-mr10u	View/Edit data	https://forum.openwrt.org/viewtopic.php?id=43757			http://www.tp-link.com.cn/product_300.html		http://downloads.openwrt.org/releases/17.01.5/targets/ar71xx/generic/lede-17.01.5-ar71xx-generic-tl-mr10u-v1-squashfs-factory.bin	http://downloads.openwrt.org/releases/17.01.5/targets/ar71xx/generic/lede-17.01.5-ar71xx-generic-tl-mr10u-v1-squashfs-sysupgrade.bin	3G via USB
1130	Travel Router - Battery powered	TP-Link	TL-MR11U	v1		Discontinued	https://git.lede-project.org/?p=source.git;a=commit;h=97e4ddd012546ecaf5dea609af784e339408e502	12.09	17.01.5		U-Boot	Atheros AR9331	ar71xx	generic	1	400	4	32	-	1	-		-	¿	Atheros AR9331	b/g/n	-	ath9k		-	¿	1x 2.0, 1x µUSB (charging)	-	Yes	115200 / 8N1	¿				¿	¿	¿	5 VDC (µUSB), 2000 mAh battery	tl-mr11u	View/Edit data			https://wikidevi.com/wiki/TP-LINK_TL-MR11U	http://www.tp-link.com.cn/product_233.html		http://downloads.openwrt.org/releases/17.01.5/targets/ar71xx/generic/lede-17.01.5-ar71xx-generic-tl-mr11u-v1-squashfs-factory.bin	http://downloads.openwrt.org/releases/17.01.5/targets/ar71xx/generic/lede-17.01.5-ar71xx-generic-tl-mr11u-v1-squashfs-sysupgrade.bin	3G via USB
1131	Travel Router - Battery powered	TP-Link	TL-MR12U	v1		Discontinued	https://git.lede-project.org/?p=source.git;a=commit;h=45c912ba1318de470f164c1a1c9c176a5527e643	15.05	17.01.5		U-Boot	Atheros AR9331	ar71xx	generic	1	400	4	32	-	1	-		-	¿	Atheros AR9331	b/g/n	-	ath9k		-	¿	1x 2.0, 1x µUSB (charging)	-	Yes	¿	No				¿	¿	-	5 VDC (µUSB), 5200 mAh battery	tl-mr12u	View/Edit data	https://forum.openwrt.org/viewtopic.php?id=45167			http://www.tp-link.com.cn/product_288.html		http://downloads.openwrt.org/releases/17.01.5/targets/ar71xx/generic/lede-17.01.5-ar71xx-generic-tl-mr12u-v1-squashfs-factory.bin	http://downloads.openwrt.org/releases/17.01.5/targets/ar71xx/generic/lede-17.01.5-ar71xx-generic-tl-mr12u-v1-squashfs-sysupgrade.bin	3G via USB
1132	Travel Router - Battery powered	TP-Link	TL-MR13U	v1		Available 2016	https://git.lede-project.org/?p=source.git;a=commit;h=54c0e72f9d47bcd4eebdf04a103b8f7f345baddd	14.07	17.01.5		U-Boot	Atheros AR9331	ar71xx	generic	1	400	4	32	¿	1	-		-	¿	Atheros AR9331	b/g/n	-	ath9k		-	-	1x 2.0, 1x µUSB (power), 1x Power only	-	Yes	¿	¿				¿	¿	-	5 VDC, 1.0 A (µUSB), 10400 mAh battery	tl-mr13u	View/Edit data	https://forum.openwrt.org/viewtopic.php?id=44755			http://www.tp-link.com.cn/product_306.html		http://downloads.openwrt.org/releases/17.01.5/targets/ar71xx/generic/lede-17.01.5-ar71xx-generic-tl-mr13u-v1-squashfs-factory.bin	http://downloads.openwrt.org/releases/17.01.5/targets/ar71xx/generic/lede-17.01.5-ar71xx-generic-tl-mr13u-v1-squashfs-sysupgrade.bin	3G via USB
1133	Travel Router	TP-Link	TL-MR3020	v1	https://fcc.io/TE7/MR3020	Discontinued	https://git.lede-project.org/?p=source.git;a=commit;h=1045c83527d8c1b178321de104305c3a491ef923	12.09	17.01.5		U-Boot	Atheros AR9331	ar71xx	generic	1	400	4	32	-	1	-		-	No	Atheros AR9331	b/g/n	-	ath9k		-	-	1x 2.0, 1x mini-USB (power)	-	Yes	115200 / 8N1	No				3	1	-	5 VDC, 1.0 A (mini-USB)	tl-mr3020	View/Edit data	https://forum.openwrt.org/viewtopic.php?id=33429		https://wikidevi.com/wiki/TP-LINK_TL-MR3020	http://www.tp-link.com/en/products/details/cat-4691_TL-MR3020.html	http://www.tp-link.com/en/download/TL-MR3020_V1.html	http://downloads.openwrt.org/releases/17.01.5/targets/ar71xx/generic/lede-17.01.5-ar71xx-generic-tl-mr3020-v1-squashfs-factory.bin	http://downloads.openwrt.org/releases/17.01.5/targets/ar71xx/generic/lede-17.01.5-ar71xx-generic-tl-mr3020-v1-squashfs-sysupgrade.bin	3G/4G via USB
1134	Travel Router - Battery powered	TP-Link	TL-MR3040	v1	http://fcc.io/TE7MR3040V1	Discontinued	https://git.lede-project.org/?p=source.git;a=commit;h=758f670376db2b4504d4d3fc22b55793effef6d0	12.09	17.01.5		U-Boot	Atheros AR9331	ar71xx	generic	1	400	4	32	-	1	-		-	No	Atheros AR9331	b/g/n	-	ath9k		-	-	1x 2.0	-	Yes	115200 / 8N1	No				¿	¿	-	5 VDC, 1.0 A, 2000 mAh battery	tl-mr3040	View/Edit data			https://wikidevi.com/wiki/TP-LINK_TL-MR3040_v1.x	http://www.tp-link.com/en/products/details/cat-4691_TL-MR3040.html	http://www.tp-link.com/en/download/TL-MR3040_V1.html	http://downloads.openwrt.org/releases/17.01.5/targets/ar71xx/generic/lede-17.01.5-ar71xx-generic-tl-mr3040-v1-squashfs-factory.bin	http://downloads.openwrt.org/releases/17.01.5/targets/ar71xx/generic/lede-17.01.5-ar71xx-generic-tl-mr3040-v1-squashfs-sysupgrade.bin	3G via USB
1135	WiFi Router	TP-Link	TL-MR3220	v1	https://fcc.io/TE7/MR3220	Discontinued	https://git.lede-project.org/?p=source.git;a=commit;h=5b0c83edd9b5f8286dfbf31fc7b6e0993a9fe91a	10.03.1	17.01.5		U-Boot	Atheros AR7241	ar71xx	generic	1	400	4	32	Atheros AR7241	5	-		-	Yes	Atheros AR9285	b/g/n	-	ath9k		1	-	1x 2.0	-	Yes	115200 / 8N1	No				¿	¿	-	12 VDC, 1.0 A	tl-mr3420	View/Edit data			https://wikidevi.com/wiki/TP-LINK_TL-MR3220_v1			http://downloads.openwrt.org/releases/17.01.5/targets/ar71xx/generic/lede-17.01.5-ar71xx-generic-tl-mr3220-v1-squashfs-factory.bin	http://downloads.openwrt.org/releases/17.01.5/targets/ar71xx/generic/lede-17.01.5-ar71xx-generic-tl-mr3220-v1-squashfs-sysupgrade.bin
1136	WiFi Router	TP-Link	TL-MR3220	v2	https://fcc.io/TE7/MR3220V2	Available 2017	https://git.lede-project.org/?p=source.git;a=commit;h=cf997708009bb4fedc0ecd2382674b0c829e1ea9	12.09	17.01.5		U-Boot	Atheros AR9331	ar71xx	generic	1	400	4	32	Atheros AR9331	5	-		-	Yes	Atheros AR9331	b/g/n	-	ath9k	1x1	1	-	1x 2.0	-	Yes	115200 / 8N1	No				¿	¿	-	9 VDC, 0.85 A	tl-mr3220	View/Edit data	https://forum.openwrt.org/viewtopic.php?id=38896		https://wikidevi.com/wiki/TP-LINK_TL-MR3220_v2	http://www.tp-link.com/en/products/details/cat-4691_TL-MR3220.html	http://www.tp-link.com/en/download/TL-MR3220_V2.html	http://downloads.openwrt.org/releases/17.01.5/targets/ar71xx/generic/lede-17.01.5-ar71xx-generic-tl-mr3220-v2-squashfs-factory.bin	http://downloads.openwrt.org/releases/17.01.5/targets/ar71xx/generic/lede-17.01.5-ar71xx-generic-tl-mr3220-v2-squashfs-sysupgrade.bin
1137	WiFi Router	TP-Link	TL-MR3420	v1, v1.1, v1.2, v1.3	https://fcc.io/TE7/MR3420	Discontinued	https://git.lede-project.org/?p=source.git;a=commit;h=2fdc8aea047bcc7ca142e2fc960263647e79eda1	10.03.1	17.01.5		U-Boot	Atheros AR7241	ar71xx	generic	1	400	4	32	Atheros AR7241	5	-		-	Yes	Atheros AR9287	b/g/n	-	ath9k		2	-	1x 2.0	-	Yes	115200 / 8N1	No				¿	2	-	12 VDC, 1.0 A	tl-mr3420	View/Edit data			https://wikidevi.com/wiki/TP-LINK_TL-MR3420_v1	https://www.tp-link.com/en/download/TL-MR3420_V1.html	https://www.tp-link.com/en/download/TL-MR3420_V1.html	http://downloads.openwrt.org/releases/17.01.5/targets/ar71xx/generic/lede-17.01.5-ar71xx-generic-tl-mr3420-v1-squashfs-factory.bin	http://downloads.openwrt.org/releases/17.01.5/targets/ar71xx/generic/lede-17.01.5-ar71xx-generic-tl-mr3420-v1-squashfs-sysupgrade.bin
1138	WiFi Router	TP-Link	TL-MR3420	v2, v2.1, v2.2, v2.3, v2.4	https://fcc.io/TE7/MR3420V2	Discontinued	https://git.lede-project.org/?p=source.git;a=commit;h=44cc1507e98151b070ab363b345190020caeb44b	14.07	17.01.6		U-Boot	Atheros AR9341	ar71xx	generic	1	535	4	32	Atheros AR9341	5	-		-	Yes	Atheros AR9341	b/g/n	-	ath9k		2	-	1x 2.0	-	Yes	115200 / 8N1	No				4	2	-	12 VDC, 1.0 A	tl-mr3420	View/Edit data	https://forum.openwrt.org/viewtopic.php?id=41326		https://wikidevi.com/wiki/TP-LINK_TL-MR3420_v2	https://www.tp-link.com/en/products/details/cat-4691_TL-MR3420.html	https://www.tp-link.com/en/download/TL-MR3420_V2.html	https://downloads.openwrt.org/releases/17.01.6/targets/ar71xx/generic/lede-17.01.6-ar71xx-generic-tl-mr3420-v2-squashfs-factory.bin	https://downloads.openwrt.org/releases/17.01.6/targets/ar71xx/generic/lede-17.01.6-ar71xx-generic-tl-mr3420-v2-squashfs-sysupgrade.bin	Stock install leaves only 176KiB free for loading packages which doesn't seem to be enough to enable USB storage support
1146	WiFi Router	TP-Link	TL-WDR3320	v2		Discontinued 2017	https://git.lede-project.org/?p=source.git;a=commit;h=0dbced8a484faeb8bea0c29a35c1b0f6d58dbf4c	17.01.0	17.01.5		U-Boot	Atheros AR9344	ar71xx	generic	1	560	4	64	Atheros AR9344	5	-		-	Yes	Atheros AR9344, Atheros AR9287	b/g/n	a/n	ath9k		-	¿	-	-	¿	¿	¿				¿	¿	-	¿	tl-wdr3320	View/Edit data				http://www.tp-link.com.cn/product_double_302.html	http://service.tp-link.com.cn/list_download_software_1_0_302.html	http://downloads.openwrt.org/releases/17.01.5/targets/ar71xx/generic/lede-17.01.5-ar71xx-generic-tl-wdr3320-v2-squashfs-factory.bin	http://downloads.openwrt.org/releases/17.01.5/targets/ar71xx/generic/lede-17.01.5-ar71xx-generic-tl-wdr3320-v2-squashfs-sysupgrade.bin
1147	WiFi Router	TP-Link	TL-WDR3500	v1	https://fcc.io/TE7/WDR3500	Discontinued 2015	https://git.lede-project.org/?p=source.git;a=commit;h=492cbcdd6bb41392e3e242c8435855477dd37dc6	14.07	18.06.1		U-Boot	Atheros AR9344	ar71xx	generic	1	560	8	128	Atheros AR9344	5	-		-	Yes	Atheros AR9344, Atheros AR9582	b/g/n	a/n	ath9k		2	-	1x 2.0	-	Yes	¿	¿				¿	¿	-	¿	tl-wdr3500	View/Edit data			https://wikidevi.com/wiki/TP-LINK_TL-WDR3500			http://downloads.openwrt.org/releases/18.06.1/targets/ar71xx/generic/openwrt-18.06.1-ar71xx-generic-tl-wdr3500-v1-squashfs-factory.bin	http://downloads.openwrt.org/releases/18.06.1/targets/ar71xx/generic/openwrt-18.06.1-ar71xx-generic-tl-wdr3500-v1-squashfs-sysupgrade.bin
1148	WiFi Router	TP-Link	TL-WDR3600	1.1, 1.2, 1.3, 1.4, 1.5	https://fcc.io/TE7/WDR3600	Discontinued 2015	https://git.lede-project.org/?p=source.git;a=commit;h=0517183b9cb942102f02f40e587162a5e92f1335	14.07	18.06.1		U-Boot	Atheros AR9344	ar71xx	generic	1	560	8	128	Atheros AR8327N	-	5	1 WAN + 4x LAN	-	Yes	Atheros AR9344, Atheros AR9582	b/g/n	a/n	ath9k	2x2 MIMO 2.4GHz, 2x2 MIMO 5GHz, ath9k	2	-	2x 2.0	-	Yes	115200 / 8N1	Yes				9	1	-	12 VDC, 1.5 A	tl-wdr3600	View/Edit data			https://wikidevi.com/wiki/TP-LINK_TL-WDR3600	http://www.tp-link.com/en/products/details/cat-9_TL-WDR3600.html	http://www.tp-link.com/res/down/soft/TL-WDR3600_V1_150518.zip	http://downloads.openwrt.org/releases/18.06.1/targets/ar71xx/generic/openwrt-18.06.1-ar71xx-generic-tl-wdr3600-v1-squashfs-factory.bin	http://downloads.openwrt.org/releases/18.06.1/targets/ar71xx/generic/openwrt-18.06.1-ar71xx-generic-tl-wdr3600-v1-squashfs-sysupgrade.bin	This device is very similar to the TP-Link TL-WDR4300. For USB mod, see device page.
1149	WiFi Router	TP-Link	TL-WDR4310	v1.0	https://fcc.io/TE7/WDR4300	Discontinued 2015	https://git.lede-project.org/?p=source.git;a=commit;h=33220828dc3f7a41ae066b47375929dad6deb914	12.09	18.06.1		U-Boot	Atheros AR9344	ar71xx	generic	1	560	8	128	Atheros AR8327N	-	5		-	Yes	Atheros AR9344, Atheros AR9580	b/g/n	a/n	ath9k		3	-	2x 2.0	-	Yes	115200 / 8N1	Yes						-	12 VDC, 1.5 A	tl-wdr4310	View/Edit data	https://forum.openwrt.org/viewtopic.php?id=36534		https://wikidevi.com/wiki/TP-LINK_TL-WDR4310			http://downloads.openwrt.org/releases/18.06.1/targets/ar71xx/generic/openwrt-18.06.1-ar71xx-generic-tl-wdr4310-v1-squashfs-factory.bin	http://downloads.openwrt.org/releases/18.06.1/targets/ar71xx/generic/openwrt-18.06.1-ar71xx-generic-tl-wdr4310-v1-squashfs-sysupgrade.bin
1150	WiFi Router	TP-Link	TL-WR1043ND	v1.x	https://fcc.io/TE7/WR1043NX	Discontinued	https://git.lede-project.org/?p=source.git;a=commit;h=b12d752a63e94e1072f9434edbae8cdc1ad8860e	10.03.1	18.06.1		U-Boot	Atheros AR9132	ar71xx	generic	1	400	8	32	Realtek RTL8366RB	-	5		-	Yes	Atheros AR9103	b/g/n	-	ath9k	3x3	3	-	1x 2.0	-	Yes	115200 / 8N1	Yes				10	2	-	12 VDC, 1.5 A	tl-wr1043nd	View/Edit data			https://wikidevi.com/wiki/TP-LINK_TL-WR1043ND_v1.x	http://www.tp-link.com/en/download/TL-WR1043ND_V1.html	http://www.tp-link.com/resources/software/TL-WR1043ND_V1_140319.zip	http://downloads.openwrt.org/releases/18.06.1/targets/ar71xx/generic/openwrt-18.06.1-ar71xx-generic-tl-wr1043nd-v1-squashfs-factory.bin	http://downloads.openwrt.org/releases/18.06.1/targets/ar71xx/generic/openwrt-18.06.1-ar71xx-generic-tl-wr1043nd-v1-squashfs-sysupgrade.bin
1151	WiFi Router	TP-Link	TL-WR2543ND	v1.0, v1.2	https://fcc.io/TE7/WR2543N	Discontinued	https://git.openwrt.org/?p=openwrt/openwrt.git;a=commit;h=af015f956c35717909247a5732f6862d3de1476f	12.09	18.06.1		U-Boot	Atheros AR7242	ar71xx	generic	1	400	8	64	Realtek RTL8367R	-	5		-	Yes	Atheros AR9380	b/g/n	a/n	ath9k		3	-	1x 2.0	-	Yes	115200 / 8N1	No				10	2	-	12 VDC, 1.5 A	tl-wr2543nd	View/Edit data			https://wikidevi.com/wiki/TP-LINK_TL-WR2543ND_v1	https://www.tp-link.com/en/download/TL-WR2543ND.html	https://www.tp-link.com/en/download/TL-WR2543ND.html	http://downloads.openwrt.org/releases/18.06.1/targets/ar71xx/generic/openwrt-18.06.1-ar71xx-generic-tl-wr2543-v1-squashfs-factory.bin	http://downloads.openwrt.org/releases/18.06.1/targets/ar71xx/generic/openwrt-18.06.1-ar71xx-generic-tl-wr2543-v1-squashfs-sysupgrade.bin
1152	Travel Router	TP-Link	TL-WR703N	v1		Discontinued	https://git.lede-project.org/?p=source.git;a=commit;h=49ac36e81890e273fdacfe1b08615b7a19e7d6ee	12.09	17.01.5		U-Boot	Atheros AR9331	ar71xx	generic	1	400	4	32	-	1	-		-	No	Atheros AR9331	b/g/n	-	ath9k		-	-	1x 2.0	-	Yes	115200 / 8N1	No				¿	¿	-	5 VDC, 1.0 A	tl-wr703n	View/Edit data			https://wikidevi.com/wiki/TP-LINK_TL-WR703N_v1.0	http://www.tp-link.com.cn/product_225.html		http://downloads.openwrt.org/releases/17.01.5/targets/ar71xx/generic/lede-17.01.5-ar71xx-generic-tl-wr703n-v1-squashfs-factory.bin	http://downloads.openwrt.org/releases/17.01.5/targets/ar71xx/generic/lede-17.01.5-ar71xx-generic-tl-wr703n-v1-squashfs-sysupgrade.bin	3G via USB
1153	Travel Router	TP-Link	TL-WR710N	v1.1 (EU)		Discontinued	https://git.lede-project.org/?p=source.git;a=commit;h=ede1587ed854640206b51ffc205cbb0a3d600c46	14.07	18.06.1		U-Boot	Atheros AR9331	ar71xx	generic	1	400	8	32	Atheros AR9331	2	-		-	Yes	Atheros AR9331	b/g/n	-	ath9k		-	-	1x 2.0	-	Yes	¿	¿				1	1	¿	100-240 VAC, 50/60 Hz, 0.3 A	tl-wr710n	View/Edit data	https://forum.openwrt.org/viewtopic.php?id=33908		https://wikidevi.com/wiki/TP-LINK_TL-WR710N_v1.0	http://www.tp-link.com/en/products/details/cat-9_TL-WR710N.html	http://www.tp-link.com/en/download/TL-WR710N_V1.html\	http://downloads.openwrt.org/releases/18.06.1/targets/ar71xx/generic/openwrt-18.06.1-ar71xx-generic-tl-wr710n-v1-squashfs-factory.bin	http://downloads.openwrt.org/releases/18.06.1/targets/ar71xx/generic/openwrt-18.06.1-ar71xx-generic-tl-wr710n-v1-squashfs-sysupgrade.bin	wallwart size; built in AC PSU
1165	WiFi AP	TP-Link	EAP120			Available 2017	https://git.lede-project.org/?p=source.git;a=commit;h=f5aa4590433638e6b2c191412fa802ae5a64cdc9	17.01.0	18.06.1		¿	Atheros AR9344	ar71xx	generic	1	560	16	32	Atheros AR8035-A	-	1		-	Yes	Atheros AR9344	b/g/n	-	ath9k		-	-	-	-	Yes	115200 / 8N1	No				3	1	-	PoE 802.3af		View/Edit data				http://www.tp-link.com/lk/products/details/cat-5692_EAP120.html	http://www.tp-link.com/lk/download/EAP120.html	http://downloads.openwrt.org/releases/18.06.1/targets/ar71xx/generic/openwrt-18.06.1-ar71xx-generic-eap120-v1-squashfs-factory.bin	http://downloads.openwrt.org/releases/18.06.1/targets/ar71xx/generic/openwrt-18.06.1-ar71xx-generic-eap120-v1-squashfs-sysupgrade.bin
1168	WiFi Router	TP-Link	Archer C59	v1	https://fcc.io/TE7/C59	Discontinued 2017	https://git.lede-project.org/?p=source.git;a=commit;h=e39dc8d823c86559eedbbdcee5f5c14b827fed0f	18.06.0	18.06.1		U-Boot	Qualcomm Atheros QCA9561	ar71xx	generic	1	775	16	128	Qualcomm Atheros QCA9561	5	-		-	Yes	Qualcomm Atheros QCA9561	b/g/n	a/n/ac	ath10k		-	-	1x 2.0	-	Yes	115200 / 8N1	No				8	3	-	12 VDC, 1.0 A		View/Edit data			https://wikidevi.com/wiki/TP-LINK_Archer_C59_v1.x	http://www.tp-link.com/en/products/details/cat-9_Archer-C59.html		http://downloads.openwrt.org/releases/18.06.1/targets/ar71xx/generic/openwrt-18.06.1-ar71xx-generic-archer-c59-v1-squashfs-factory.bin	http://downloads.openwrt.org/releases/18.06.1/targets/ar71xx/generic/openwrt-18.06.1-ar71xx-generic-archer-c59-v1-squashfs-sysupgrade.bin
1169	WiFi Router	TP-Link	Archer C60	v1	https://fcc.io/TE7/C60	Discontinued	https://git.lede-project.org/?p=source.git;a=commit;h=e39dc8d823c86559eedbbdcee5f5c14b827fed0f	18.06.0	18.06.1	WiFi 5GHz	U-Boot	Qualcomm Atheros QCA9561	ar71xx	generic	1	775	8	64	Qualcomm Atheros QCA9561	5	-		-	Yes	Qualcomm Atheros QCA9561, Qualcomm Atheros QCA9886	b/g/n	a/n/ac	ath10k		-	-	-	-	Yes	115200 / 8N1	No				7	2	-	12 VDC, 1.0 A		View/Edit data				http://www.tp-link.com/en/products/details/cat-9_Archer-C60.html		http://downloads.openwrt.org/releases/18.06.1/targets/ar71xx/generic/openwrt-18.06.1-ar71xx-generic-archer-c60-v1-squashfs-factory.bin	http://downloads.openwrt.org/releases/18.06.1/targets/ar71xx/generic/openwrt-18.06.1-ar71xx-generic-archer-c60-v1-squashfs-sysupgrade.bin
1176	WiFi Router	TP-Link	TL-MR6400	v1		Discontinued	https://git.lede-project.org/?p=source.git;a=commit;h=a639cbfd00a47dc55b1e4cd47897fa0a3150d0e9	18.06.0	18.06.1		U-Boot	Qualcomm Atheros QCA9531	ar71xx	generic	1	650	8	64	¿	4	-		LTE	¿	Qualcomm Atheros QCA9531	b/g/n	-	ath10k		2	-	-	-	Yes	115200 / 8N1	¿				10	2	-	12 VDC, 1.0 A	tp-link_tl-mr6400_v1.0	View/Edit data					http://www.tp-link.com/en/download/TL-MR6400_V1.html	http://downloads.openwrt.org/releases/18.06.1/targets/ar71xx/generic/openwrt-18.06.1-ar71xx-generic-tl-mr6400-v1-squashfs-factory.bin	http://downloads.openwrt.org/releases/18.06.1/targets/ar71xx/generic/openwrt-18.06.1-ar71xx-generic-tl-mr6400-v1-squashfs-sysupgrade.bin
1177	WiFi Router	TP-Link	Archer C25	v1		Discontinued	https://git.lede-project.org/?p=source.git;a=commit;h=b4711dbad362cca08258152952e11585c109ff45	18.06.0	18.06.1		¿	Qualcomm Atheros QCA9561	ar71xx	generic	1	775	8	64	¿	5	-		-	¿	Qualcomm Atheros QCA9561, Qualcomm Atheros QCA9887	b/g/n	a/n/ac	ath10k		-	-	-	-	¿	¿	¿				¿	¿	-	9 VDC, 0.85 A		View/Edit data				http://www.tp-link.de/products/details/cat-9_Archer-C25.html	http://www.tp-link.de/download/Archer-C25_V1.html	http://downloads.openwrt.org/releases/18.06.1/targets/ar71xx/generic/openwrt-18.06.1-ar71xx-generic-archer-c25-v1-squashfs-factory.bin	http://downloads.openwrt.org/releases/18.06.1/targets/ar71xx/generic/openwrt-18.06.1-ar71xx-generic-archer-c25-v1-squashfs-sysupgrade.bin
1178	WiFi Router	TP-Link	TL-WR942N	v1		Discontinued	https://git.lede-project.org/?p=source.git;a=commit;h=b7cc6616152a12b3f68c5f36e9ef052da5de889e	18.06.0	18.06.1		U-Boot	Qualcomm Atheros QCA9561	ar71xx	generic	1	775	16	128	Qualcomm Atheros QCA9561	5	-		-	Yes	Qualcomm Atheros QCA9561	b/g/n	-	ath10k	3x3	-	-	2x 2.0	-	No	¿	¿				11	2	-	12 VDC, 1.5 A		View/Edit data				http://www.tp-link.ua/ru/products/details/TL-WR942N.html	http://www.tp-link.ua/ru/download/TL-WR942N.html	http://downloads.openwrt.org/releases/18.06.1/targets/ar71xx/generic/openwrt-18.06.1-ar71xx-generic-tl-wr942n-v1-squashfs-factory.bin	http://downloads.openwrt.org/releases/18.06.1/targets/ar71xx/generic/openwrt-18.06.1-ar71xx-generic-tl-wr942n-v1-squashfs-sysupgrade.bin	UART is disabled and GPIOs 14 15 used for USB LEDs
1179	WiFi Router	TP-Link	Archer C58	v1		Discontinued	https://git.lede-project.org/?p=source.git;a=commit;h=b05c7193fd289ff697324caccf77adf9ffa76373	18.06.0	18.06.1		U-Boot	Qualcomm Atheros QCA9561	ar71xx	generic	1	775	8	64	Qualcomm Atheros QCA9561	5	-		-	¿	Qualcomm Atheros QCA9561, Qualcomm Atheros QCA9886	b/g/n	a/n/ac	ath10k	3T3R 2.4 GHz, 2T2R 5 GHz	-	-	-	-	Yes	¿	¿				6	3	-	12 VDC, 1.0 A		View/Edit data		https://forum.lede-project.org/t/support-for-archer-c58	https://wikidevi.com/wiki/TP-LINK_Archer_C58_v1.x	http://www.tp-link.com/en/download/Archer-C58_V1.html	http://www.tp-link.com/en/download/Archer-C58_V1.html	http://downloads.openwrt.org/releases/18.06.1/targets/ar71xx/generic/openwrt-18.06.1-ar71xx-generic-archer-c58-v1-squashfs-factory.bin	http://downloads.openwrt.org/releases/18.06.1/targets/ar71xx/generic/openwrt-18.06.1-ar71xx-generic-archer-c58-v1-squashfs-sysupgrade.bin
1183	Travel Router	TP-Link	TL-WR902AC	v1	https://fcc.io/TE7/WR902AC	Discontinued 2017	https://git.lede-project.org/?p=source.git;a=commit;h=6165e4aab0e22b780b6b1dde887ed803a7c8210a	18.06.0	18.06.1		U-Boot	Qualcomm Atheros QCA9531	ar71xx	generic	1	650	8	64	-	1	-		-	¿	Qualcomm Atheros QCA9531, Qualcomm Atheros QCA9887	b/g/n	a/n/ac	ath10k	2T2R 2.4 GHz, 1T1R 5 GHz	-	-	1x 2.0, 1x µUSB (power)	-	Yes	¿	¿				5	3	-	5 VDC, 2.0 A	tl-wr902ac_v1	View/Edit data		https://forum.lede-project.org/t/plans-for-lede-to-support-tp-link-tl-wr902ac	https://wikidevi.com/wiki/TP-LINK_TL-WR902AC_v1.x	http://www.tp-link.com/en/products/details/TL-WR902AC.html	http://www.tp-link.com/en/download/TL-WR902AC.html	http://downloads.openwrt.org/releases/18.06.1/targets/ar71xx/generic/openwrt-18.06.1-ar71xx-generic-tl-wr902ac-v1-squashfs-factory.bin	http://downloads.openwrt.org/releases/18.06.1/targets/ar71xx/generic/openwrt-18.06.1-ar71xx-generic-tl-wr902ac-v1-squashfs-sysupgrade.bin
1189	WiFi Router	TP-Link	Archer C7 AC1750	v4	https://fcc.io/TE7/C7V4	Discontinued 2017	https://git.lede-project.org/?p=source.git;a=commit;h=9887afb1afcf387f6892315413e610a6816df463	18.06.0	18.06.1		U-Boot	Qualcomm Atheros QCA9563	ar71xx	generic	1	775	16	128	Qualcomm Atheros QCA8337N	-	5		-	Yes	Qualcomm Atheros QCA9563, Qualcomm Atheros QCA9880	b/g/n	a/n/ac	ath10k		3	-	2x 2.0	-	Yes	¿	¿				7	2	-	12 VDC, 2.0 A		View/Edit data	https://forum.lede-project.org/t/archer-c7-v4-support/3924/180	https://forum.lede-project.org/t/archer-c7-v4-support/3924/180	https://wikidevi.com/wiki/TP-LINK_Archer_C7_v4.x	http://www.tp-link.com/en/products/details/Archer-C7.html	http://www.tp-link.com/en/download/Archer-C7_V4.html	http://downloads.openwrt.org/releases/18.06.1/targets/ar71xx/generic/openwrt-18.06.1-ar71xx-generic-archer-c7-v4-squashfs-factory.bin	http://downloads.openwrt.org/releases/18.06.1/targets/ar71xx/generic/openwrt-18.06.1-ar71xx-generic-archer-c7-v4-squashfs-sysupgrade.bin	router is supported in release firmware since 18.06.0rc2
1193	Travel Router	TP-Link	TL-WR810N	v2		Discontinued	https://git.lede-project.org/?p=source.git;a=commit;h=b23b0fb28b760ce66a8f93d4681c8bd300d75d30	18.06.0	18.06.1		U-Boot	Qualcomm Atheros QCA9533	ar71xx	generic	1	650	8	32	¿	2	-		-	¿	Qualcomm Atheros QCA9533	b/g/n	-	ath10k		-	-	-	-	Yes	¿	¿				1	2	-	¿		View/Edit data				http://www.tp-link.com/en/products/details/cat-9_TL-WR810N.html	http://www.tp-link.com/en/download/TL-WR810N_V2.html	http://downloads.openwrt.org/releases/18.06.1/targets/ar71xx/generic/openwrt-18.06.1-ar71xx-generic-tl-wr810n-v2-squashfs-factory.bin	http://downloads.openwrt.org/releases/18.06.1/targets/ar71xx/generic/openwrt-18.06.1-ar71xx-generic-tl-wr810n-v2-squashfs-sysupgrade.bin
1195	WiFi Router	TP-Link	TL-WR1043N	v5	https://fcc.io/TE7/WR1043NV5	Available 2018	https://git.lede-project.org/?p=source.git;a=commit;h=673793d753717dc49e5a6f9b1bba52658cae63fc	18.06.0	18.06.1		U-Boot	Qualcomm Atheros QCA9563	ar71xx	generic	1	775	16	64	Qualcomm Atheros QCA8337	-	5		-	Yes	Qualcomm Atheros QCA9563	b/g/n	-	ath9k		-	-	-	-	Yes	115200 / 8N1	¿				8	2	-	9 VDC, 0.85 A		View/Edit data		https://forum.lede-project.org/t/solved-tp-link-tl-wr1043n-v5-0/4538/64	https://wikidevi.com/wiki/TP-LINK_TL-WR1043N_v5.x	http://www.tp-link.com/en/products/details/TL-WR1043N.html	http://www.tp-link.com/en/download/TL-WR1043N.html	https://downloads.lede-project.org/releases/18.06.1/targets/ar71xx/generic/openwrt-18.06.1-ar71xx-generic-tl-wr1043n-v5-squashfs-factory.bin	https://downloads.lede-project.org/releases/18.06.1/targets/ar71xx/generic/openwrt-18.06.1-ar71xx-generic-tl-wr1043n-v5-squashfs-sysupgrade.bin
1198	Travel Router - Battery powered	TP-Link	TL-MR22U	v1	https://fcc.io/TE7/MR22U	Available 2016					U-Boot	Qualcomm Atheros QCA9531	ar71xx	generic	1	560	8	32	-	1	-		-	Yes	Qualcomm Atheros QCA9531	b/g/n	-	ath10k	2x2	-	-	1x 2.0, 1x µUSB (power)	-	¿		¿				5	3	-	5 VDC, 1.0 A (µUSB), 5200 mAh battery	tp-link_tl-mr22u_v1	View/Edit data	https://forum.openwrt.org/viewtopic.php?id=58520		https://wikidevi.com/wiki/TP-LINK_TL-MR22U	http://www.tp-link.com.cn/product_357.html
1201	Travel Router	TP-Link	TL-WR810N	v1.1 (EU)	https://fcc.io/TE7/WR810N	Discontinued 2017	https://git.lede-project.org/?p=source.git;a=commit;h=75629fb2a86cae1cb3829216215c843d93d0c3b7	17.01.0	18.06.1		U-Boot	Qualcomm Atheros QCA9531	ar71xx	generic	1	650	8	64	Qualcomm Atheros QCA9531	2	-		-	Yes	Qualcomm Atheros QCA9531	b/g/n	-	ath10k		-	-	1x 2.0	-	Yes	115200 / 8N1	No				1	1	-	230 VAC	tl-wr810n	View/Edit data	https://forum.openwrt.org/viewtopic.php?pid=318184		https://wikidevi.com/wiki/TP-LINK_TL-WR810N_v1.1	https://www.tp-link.com/en/products/details/TL-WR810N.html	https://www.tp-link.com/en/download/TL-WR810N_V1.html	http://downloads.openwrt.org/releases/18.06.1/targets/ar71xx/generic/openwrt-18.06.1-ar71xx-generic-tl-wr810n-v1-squashfs-factory.bin	http://downloads.openwrt.org/releases/18.06.1/targets/ar71xx/generic/openwrt-18.06.1-ar71xx-generic-tl-wr810n-v1-squashfs-sysupgrade.bin
1202	Travel Router	TP-Link	TL-WR810N	v1.0 (US)		Discontinued 2017	https://git.lede-project.org/?p=source.git;a=commit;h=75629fb2a86cae1cb3829216215c843d93d0c3b7	17.01.0	18.06.1		U-Boot	Qualcomm Atheros QCA9531	ar71xx	generic	1	650	8	64	Qualcomm Atheros QCA9531	2	-		-	Yes	Qualcomm Atheros QCA9531	b/g/n	-	ath10k		-	-	1x 2.0	-	Yes	115200 / 8N1	No				1	-	-	100-240 VAC, 50/60 Hz, 0.3 A	tl-wr810n	View/Edit data	https://forum.openwrt.org/viewtopic.php?id=65018			https://www.tp-link.com/us/products/details/cat-5506_TL-WR810N.html	https://www.tp-link.com/us/download/TL-WR810N_V1.html	http://downloads.openwrt.org/releases/18.06.1/targets/ar71xx/generic/openwrt-18.06.1-ar71xx-generic-tl-wr810n-v1-squashfs-factory.bin	http://downloads.openwrt.org/releases/18.06.1/targets/ar71xx/generic/openwrt-18.06.1-ar71xx-generic-tl-wr810n-v1-squashfs-sysupgrade.bin
1206	Range Extender	TP-Link	RE355	v1	https://fcc.io/TE7/RE355	Available 2018	https://git.openwrt.org/?p=openwrt/openwrt.git;a=commit;h=a338491a306798868738fd8210b27bd2a4ab0daa	18.06.0	18.06.1		U-Boot	Qualcomm Atheros QCA9558	ar71xx	generic	1	720	8	128	Qualcomm Atheros AR8035-A	-	1		-	Yes	Qualcomm Atheros QCA9558, Qualcomm Atheros QCA9880-BR4A	b/g/n	a/n/ac	ath10k	MIMO 3x3	-	-	-	-	Yes	115200 / 8N1	No				7	3	-	100-240 VAC, 0.3 A		View/Edit data			https://wikidevi.com/wiki/TP-LINK_RE355	https://www.tp-link.com/en/products/details/cat-10_RE355.html	https://www.tp-link.com/en/download/RE355.html	http://downloads.openwrt.org/releases/18.06.1/targets/ar71xx/generic/openwrt-18.06.1-ar71xx-generic-re355-v1-squashfs-factory.bin	http://downloads.openwrt.org/releases/18.06.1/targets/ar71xx/generic/openwrt-18.06.1-ar71xx-generic-re355-v1-squashfs-sysupgrade.bin
1208	WiFi Router	TP-Link	Archer C5 AC1200	v1	https://fcc.io/TE7/C5	Discontinued	https://git.lede-project.org/?p=source.git;a=commit;h=dc628f2e0870d448313e790398bfaf36850c4702	14.07	18.06.1		U-Boot	Qualcomm Atheros QCA9558	ar71xx	generic	1	720	16	128	Atheros AR8327N	-	5		-	Yes	Qualcomm Atheros QCA9558, QCA9880-BR4A	b/g/n	a/n/ac	ath10k	3x3	2	-	2x 2.0	-	Yes	¿	Yes				¿	¿	-	12 VDC, 2.5 A	archer-c5-c7-wdr7500	View/Edit data		https://forum.lede-project.org/t/tp-link-archer-c5-v2-0-support	https://wikidevi.com/wiki/TP-LINK_Archer_C5_v1.x	http://www.tp-link.com/en/products/details/cat-9_Archer-C5.html	http://www.tp-link.com/en/download/Archer-C5_V1.20.html	http://downloads.openwrt.org/releases/18.06.1/targets/ar71xx/generic/openwrt-18.06.1-ar71xx-generic-archer-c5-v1-squashfs-factory.bin	http://downloads.openwrt.org/releases/18.06.1/targets/ar71xx/generic/openwrt-18.06.1-ar71xx-generic-archer-c5-v1-squashfs-sysupgrade.bin
1209	WiFi Router	TP-Link	Archer C60	v2	https://fcc.io/TE7/C60	Available 2018	https://git.openwrt.org/?p=openwrt/openwrt.git;a=commit;h=c0742307a18178ee7d2cee1fc6b0e199ccb1e1fa	18.06.0	18.06.1		U-Boot	Qualcomm Atheros QCA9561	ar71xx	generic	1	775	8	64	Qualcomm Atheros QCA9561	5	-		-	Yes	Qualcomm Atheros QCA9561, Qualcomm Atheros QCA9882	b/g/n	a/n/ac	ath10k		-	-	-	-	Yes	115200 / 8N1	¿				7	2	-	12 VDC, 1.0 A	tp-link_archer_c60_v2	View/Edit data			https://wikidevi.com/wiki/TP-LINK_Archer_C60_v2.0	https://www.tp-link.com/en/products/details/cat-9_Archer-C60.html	https://www.tp-link.com/en/download/Archer-C60_V2.html	http://downloads.openwrt.org/releases/18.06.1/targets/ar71xx/generic/openwrt-18.06.1-ar71xx-generic-archer-c60-v2-squashfs-factory.bin	http://downloads.openwrt.org/releases/18.06.1/targets/ar71xx/generic/openwrt-18.06.1-ar71xx-generic-archer-c60-v2-squashfs-sysupgrade.bin
1214	WiFi Router	TP-Link	Archer C7	v5	https://fcc.io/TE7/C7V5	Available 2018	https://git.openwrt.org/?p=openwrt/openwrt.git;a=commit;h=bf39d5594b3c8f9409e6d9408a1f370c9f18d0dd	18.06.0	18.06.1		¿	Qualcomm Atheros QCA9563	ar71xx	generic	1	750	16	128	Qualcomm Atheros QCA8337N	-	5		-	Yes	Qualcomm Atheros QCA9563, Qualcomm Atheros QCA9880	b/g/n	a/n/ac	ath10k		-	-	1x 2.0	-	Yes	¿	¿				10	2	-	12 VDC, 1.5 A		View/Edit data			https://wikidevi.com/wiki/TP-LINK_Archer_C7_v5.x	https://www.tp-link.com/en/products/details/Archer-C7.html	https://www.tp-link.com/en/download/Archer-C7_V5.html	http://downloads.openwrt.org/releases/18.06.1/targets/ar71xx/generic/openwrt-18.06.1-ar71xx-generic-archer-c7-v5-squashfs-factory.bin	http://downloads.openwrt.org/releases/18.06.1/targets/ar71xx/generic/openwrt-18.06.1-ar71xx-generic-archer-c7-v5-squashfs-sysupgrade.bin	Do this: https://git.openwrt.org/?p=openwrt/openwrt.git;a=commit;h=5bdd238b634a34b038fbea9046893de29a77c000 24 https://openwrt.org/toh/tp-link/tp-link_archer_c20_v4#installation 17 but you have to change the filename to ArcherC7v5_tp_recovery.bin
1215	WiFi AP	TP-Link	CPE210	v2	https://fcc.io/TE7/CPE210V2	Discontinued	https://git.openwrt.org/?p=openwrt/openwrt.git;a=commit;h=5c5bf8b8658a588423f6ec445d7ef6a36f99a396	18.06.0	18.06.1		¿	Qualcomm Atheros QCA9533	ar71xx	generic	1	650	8	64	-	1	-		-	¿	Qualcomm Atheros QCA9533	b/g/n	-	unknown		-	-	-	-	Yes	115200 / 8N1	¿				¿	¿	-	16-27 VDC passive PoE		View/Edit data			https://wikidevi.com/wiki/TP-LINK_CPE210_v2.x	https://www.tp-link.com/en/products/details/cat-37_CPE210.html	https://www.tp-link.com/en/download/CPE210_V2.html	http://downloads.openwrt.org/releases/18.06.1/targets/ar71xx/generic/openwrt-18.06.1-ar71xx-generic-cpe210-v2-squashfs-factory.bin	http://downloads.openwrt.org/releases/18.06.1/targets/ar71xx/generic/openwrt-18.06.1-ar71xx-generic-cpe210-v2-squashfs-sysupgrade.bin
1217	WiFi AP	TP-Link	WBS210	v1		Available 2017	https://git.lede-project.org/?p=source.git;a=commit;h=1fef80f29cf6bdfcb6cdbd913b9147797b8bc218	17.01.0	18.06.1		¿	Qualcomm Atheros AR9350B	ar71xx	generic	1	560	8	64	¿	2	-		-	¿	¿	b/g/n	-	unknown		2	-	-	-	¿	¿	¿				7	1	-	16-27 VDC, PoE		View/Edit data				https://www.tp-link.com/en/products/details/WBS210.html	https://www.tp-link.com/en/download/WBS210_V1.html	http://downloads.openwrt.org/releases/18.06.1/targets/ar71xx/generic/openwrt-18.06.1-ar71xx-generic-wbs210-v1-squashfs-factory.bin	http://downloads.openwrt.org/releases/18.06.1/targets/ar71xx/generic/openwrt-18.06.1-ar71xx-generic-wbs210-v1-squashfs-sysupgrade.bin
1218	WiFi AP	TP-Link	WBS510	v1		Available 2017	https://git.lede-project.org/?p=source.git;a=commit;h=1fef80f29cf6bdfcb6cdbd913b9147797b8bc218	17.01.0	18.06.1		¿	Qualcomm Atheros AR9350B	ar71xx	generic	1	560	8	64	¿	2	-		-	¿	¿	-	a/n	unknown		2	-	-	-	¿	¿	¿				7	1	-	16-27 VDC, PoE		View/Edit data				https://www.tp-link.com/en/products/details/cat-37_WBS510.html	https://www.tp-link.com/en/download/WBS510_V1.html	http://downloads.openwrt.org/releases/18.06.1/targets/ar71xx/generic/openwrt-18.06.1-ar71xx-generic-wbs510-v1-squashfs-factory.bin	http://downloads.openwrt.org/releases/18.06.1/targets/ar71xx/generic/openwrt-18.06.1-ar71xx-generic-wbs510-v1-squashfs-sysupgrade.bin
1220	WiFi Router	TP-Link	CPE510	v1		Available 2017	https://git.lede-project.org/?p=source.git;a=commit;h=47ab1cbf23aef658f46bd86af88edb4e3f665639	14.07	18.06.1		other	Atheros AR9350-BC2B	ar71xx	generic	1	560	8	64	¿	2	-	1 (PoE) + 1 (PoE pass through)	-	¿	Atheros AR9350	-	a/n	ath9k		-	-	-	-	Yes	115200 / 8N1	¿				7	1	-	¿	cpe510	View/Edit data	https://forum.openwrt.org/viewtopic.php?id=55907	https://forum.lede-project.org/t/tp-link-510-report		http://www.tp-link.com/at/products/details/?model=CPE510	http://www.tp-link.com/at/support/download/?model=CPE510	http://downloads.openwrt.org/releases/18.06.1/targets/ar71xx/generic/openwrt-18.06.1-ar71xx-generic-cpe510-520-v1-squashfs-factory.bin	http://downloads.openwrt.org/releases/18.06.1/targets/ar71xx/generic/openwrt-18.06.1-ar71xx-generic-cpe510-520-v1-squashfs-sysupgrade.bin
1221	WiFi Router	TP-Link	CPE210	v1		Discontinued	https://git.lede-project.org/?p=source.git;a=commit;h=47ab1cbf23aef658f46bd86af88edb4e3f665639	14.07	18.06.1		other	Atheros AR9344 rev 2	ar71xx	generic	1	560	8	64	¿	2	-	1 (PoE) + 1 (PoE pass through)	-	¿	Atheros AR9344	b/g/n	-	unknown		-	-	-	-	Yes	115200 / 8N1	¿				7	¿	-	Passive PoE via LAN0 (+4,5pins; -7,8pins), 24VDC, 1.0A	cpe210	View/Edit data	https://forum.openwrt.org/viewtopic.php?id=55907	https://forum.lede-project.org/t/tp-link-cpe210-report/2890	https://wikidevi.com/wiki/TP-LINK_CPE210	http://www.tp-link.com/en/products/details/cat-4581_CPE210.html	http://www.tp-link.com.au/download/CPE210.html	http://downloads.openwrt.org/releases/18.06.1/targets/ar71xx/generic/openwrt-18.06.1-ar71xx-generic-cpe210-220-v1-squashfs-factory.bin	http://downloads.openwrt.org/releases/18.06.1/targets/ar71xx/generic/openwrt-18.06.1-ar71xx-generic-cpe210-220-v1-squashfs-sysupgrade.bin
1222	WiFi AP	TP-Link	CPE220	v1	https://fcc.io/TE7CPE220	Discontinued	https://git.openwrt.org/?p=openwrt/openwrt.git;a=commit;h=47ab1cbf23aef658f46bd86af88edb4e3f665639	15.05	18.06.1		¿	Qualcomm Atheros QCA95xx	ar71xx	generic	1	560	8	64	¿	2	-		-	¿	Qualcomm Atheros QCA95xx	b/g/n	-	ath10k		-	-	-	-	¿	¿	¿				¿	1	-	16-27 VDC passive PoE	cpe210	View/Edit data				https://www.tp-link.com/au/products/details/cat-37_CPE220.html	https://www.tp-link.com/en/download/CPE220_V1.html	http://downloads.openwrt.org/releases/18.06.1/targets/ar71xx/generic/openwrt-18.06.1-ar71xx-generic-cpe210-220-v1-squashfs-factory.bin	http://downloads.openwrt.org/releases/18.06.1/targets/ar71xx/generic/openwrt-18.06.1-ar71xx-generic-cpe210-220-v1-squashfs-sysupgrade.bin
1223	WiFi Router	TP-Link	Archer C59	v2	http://¿	Available 2018	https://git.openwrt.org/?p=openwrt/openwrt.git;a=commit;h=4caab808300ad75575d778bae6e184caa26aeabc		snapshot		U-Boot	Qualcomm Atheros QCA9561	ar71xx	generic	1	775	16	128	Qualcomm Atheros QCA9561	5	-		-	Yes	¿	b/g/n	a/n/ac	ath10k	3T3R 2.4 GHz; 2T2R 5 GHz	-	-	1x 2.0	-	Yes	115200 / 8N1	No				7	3	-	12 VDC, 1.0 A		View/Edit data				https://www.tp-link.com/en/products/details/cat-9_Archer-C59.html	https://www.tp-link.com/en/download/Archer-C59_V2.html
1226	WiFi Router	TRENDnet	TEW-632BRP	1.0R, 1.1R		Discontinued	https://git.lede-project.org/?p=source.git;a=commit;h=454ad2a4d519ad4810ffb0a5202edb96769d616d	10.03.1	17.01.5		¿	Atheros AR9130	ar71xx	generic	1	400	4	32	Atheros AR8216	5	-		-	¿	Atheros AR9102	b/g/n	-	ath9k	2x2 MIMO	2	¿	-	-	¿	¿	¿				¿	¿	¿	5 VDC, 2.5 A	tew632brp	View/Edit data			https://wikidevi.com/wiki/TRENDnet_TEW-632BRP			http://downloads.openwrt.org/releases/17.01.5/targets/ar71xx/generic/lede-17.01.5-ar71xx-generic-tew-632brp-squashfs-factory.bin	http://downloads.openwrt.org/releases/17.01.5/targets/ar71xx/generic/lede-17.01.5-ar71xx-generic-tew-632brp-squashfs-sysupgrade.bin
1227	WiFi Router	TRENDnet	TEW-673GRU	1.0R		Discontinued 2012	https://git.lede-project.org/?p=source.git;a=commit;h=81f15f502667749faa72fc73944c51be18907b34	12.09	18.06.1		U-Boot	Atheros AR7161 rev 2	ar71xx	generic	1	680	8	64	Realtek RTL8366SR	-	5		-	¿	Atheros AR9280	b/g/n	-	ath9k		2	-	2x 2.0	-	Yes	115200 / 8N1	¿				¿	¿	-	12 VDC, 2.0 A	tew-673gru	View/Edit data			https://wikidevi.com/wiki/TRENDnet_TEW-673GRU	https://www.trendnet.com/support/supportdetail.asp?prod=160_TEW-673GRU	https://www.trendnet.com/support/downloads.asp?SUBTYPE_ID=1382	http://downloads.openwrt.org/releases/18.06.1/targets/ar71xx/generic/openwrt-18.06.1-ar71xx-generic-tew-673gru-squashfs-factory.bin	http://downloads.openwrt.org/releases/18.06.1/targets/ar71xx/generic/openwrt-18.06.1-ar71xx-generic-tew-673gru-squashfs-sysupgrade.bin
1231	WiFi Router	TRENDnet	TEW-732BR	1.0R	https://fcc.io/XU8/TEW732BR	Discontinued 2016	https://git.lede-project.org/?p=source.git;a=commit;h=cdda5b041f3a98513a6b9916fffbea70c173ed5f	14.07	18.06.1		U-Boot	Atheros AR9341 rev 1	ar71xx	generic	1	535	8	64	¿	5	-		-	¿	Atheros AR9341 (integrated)	b/g/n	-	ath9k	2x2	-	¿	-	-	Yes	¿	Yes				1	2	¿	5 VDC, 1.0 A	tew-732br	View/Edit data			https://wikidevi.com/wiki/TRENDnet_TEW-732BR	https://www.trendnet.com/products/wifi/N-routers/N300/TEW-732BR		http://downloads.openwrt.org/releases/18.06.1/targets/ar71xx/generic/openwrt-18.06.1-ar71xx-generic-tew-732br-squashfs-factory.bin	http://downloads.openwrt.org/releases/18.06.1/targets/ar71xx/generic/openwrt-18.06.1-ar71xx-generic-tew-732br-squashfs-sysupgrade.bin
1233	WiFi Router	TRENDnet	TEW-823DRU	v1.0R	https://fcc.io/XU8/TEW823824	Discontinued 2016	https://git.lede-project.org/?p=source.git;a=commit;h=1f71f2220d9b78ee5b319e1107eedb8f0d0c4c0e	17.01.0	18.06.1		¿	Qualcomm Atheros QCA9558	ar71xx	generic	1	720	16	256	¿	-	5		-	¿	Qualcomm Atheros QCA9558, QCA9880-BR4A	b/g/n	a/n/ac	ath10k		-	¿	1x 2.0	¿	¿	¿	¿				¿	2	¿	12 VDC, 2.0 A	tew-823dru	View/Edit data			https://wikidevi.com/wiki/TRENDnet_TEW-823DRU_V1.xR	https://www.trendnet.com/products/proddetail.asp?prod=110_TEW-823DRU	http://www.trendnet.com/support/supportdetail.asp?prod=110_TEW-823DRU	http://downloads.openwrt.org/releases/18.06.1/targets/ar71xx/generic/openwrt-18.06.1-ar71xx-generic-tew-823dru-squashfs-factory.bin	http://downloads.openwrt.org/releases/18.06.1/targets/ar71xx/generic/openwrt-18.06.1-ar71xx-generic-tew-823dru-squashfs-sysupgrade.bin
1236	WiFi Router	TRENDnet	TEW-652BRP	1.0R, 1.1R		Discontinued	https://git.openwrt.org/?p=openwrt/openwrt.git;a=commit;h=9734211161446af9fa7e7e3e1508a1469ce97228	10.03	17.01.5		¿	Atheros AR9130	ar71xx	generic	1	400	4	32	Atheros AR8216	5	-		-	¿	Atheros AR9102	b/g/n	-	ath9k		-	-	-	-	¿	¿	¿				¿	¿	-	5 VDC, 2.5 A	tew632brp	View/Edit data			https://wikidevi.com/wiki/TRENDnet_TEW-652BRP_V1.xR			http://downloads.openwrt.org/releases/17.01.5/targets/ar71xx/generic/lede-17.01.5-ar71xx-generic-tew-652brp-squashfs-factory.bin	http://downloads.openwrt.org/releases/17.01.5/targets/ar71xx/generic/lede-17.01.5-ar71xx-generic-tew-652brp-squashfs-sysupgrade.bin
1254	WiFi Router	Teltonika	RUT900			Available 2018	https://git.openwrt.org/?p=openwrt/openwrt.git;a=commit;h=1f06144cdec1487122201faa9350825ed565d99c	18.06.0	18.06.1		¿	Atheros AR9344	ar71xx	generic	1	550	16	128	¿	4	-		Mobile Wireless/Cellular network	¿	Atheros AR9344	b/g/n	-	ath9k		4	-	-	-	Yes	¿	¿				12	1	-	9-30 VDC barrel jack, passive PoE		View/Edit data				https://teltonika.lt/de/product/rut900/		http://downloads.openwrt.org/releases/18.06.1/targets/ar71xx/generic/openwrt-18.06.1-ar71xx-generic-rut900-squashfs-factory.bin	http://downloads.openwrt.org/releases/18.06.1/targets/ar71xx/generic/openwrt-18.06.1-ar71xx-generic-rut900-squashfs-sysupgrade.bin
1275	WiFi Router	Ubiquiti	AirGateway			Available 2017	https://git.lede-project.org/?p=source.git;a=commit;h=d19530c69337ad0b378d8d74ae7fa6185c95aeb6	14.07	18.06.1		¿	Atheros AR9330 rev 1	ar71xx	generic	1	400	8	32	Atheros AR9331	2	-		-	Yes	Atheros	b/g/n	-	unknown		-	-	-	-	Yes	¿	¿				2	-	-	12-24 VDC, PoE		View/Edit data			https://wikidevi.com/wiki/Ubiquiti_Networks_airGateway			http://downloads.openwrt.org/releases/18.06.1/targets/ar71xx/generic/openwrt-18.06.1-ar71xx-generic-ubnt-air-gateway-squashfs-factory.bin	http://downloads.openwrt.org/releases/18.06.1/targets/ar71xx/generic/openwrt-18.06.1-ar71xx-generic-ubnt-air-gateway-squashfs-sysupgrade.bin
1276	WiFi Router	Ubiquiti	AirGrid M2			unknown 2018		10.03	10.03		U-Boot	Atheros AR7240 rev 2	ar71xx	generic	1	390	8	32	¿	1	-	(passive, PoE)	-	No	Atheros	b/g/n	-	unknown	1x1 MIMO	-	-	-	-	Yes	¿	¿				¿	¿	¿	¿	airgrid	View/Edit data
1277	WiFi Router	Ubiquiti	AirGrid M5			unknown 2018		10.03	10.03		U-Boot	Atheros AR7240 rev 2	ar71xx	generic	1	390	8	32	¿	1	-	(passive, PoE)	-	No	Atheros AR9280 + AN950 PA	-	a/n	ath9k	1x1 MIMO	-	-	-	-	Yes	¿	¿				¿	¿	¿	¿	airgrid	View/Edit data
1278	WiFi Router	Ubiquiti	AirRouter		https://fcc.io/SWX/-E2	Discontinued 2014	https://git.lede-project.org/?p=source.git;a=commit;h=f188f1bad53adc92a116227be05f9bc119f6d86e	12.09	18.06.1		U-Boot	Atheros AR7241	ar71xx	generic	1	400	8	32	Atheros AR7241	5	-	(passive, PoE, WAN, (HP, models))	-	Yes	Atheros AR7241	b/g/n	-	unknown	1x1	-	-	1x 2.0	-	Yes	¿	¿				3	1	-	5 VDC, 2.0 A	airrouter	View/Edit data	https://forum.openwrt.org/viewtopic.php?id=34434		https://wikidevi.com/wiki/Ubiquiti_Networks_airRouter	https://www.ubnt.com/download/airmax-legacy/airrouter	https://www.ubnt.com/download/airmax-legacy/airrouter/default/xmv562279291507161201bin\	http://downloads.openwrt.org/releases/18.06.1/targets/ar71xx/generic/openwrt-18.06.1-ar71xx-generic-ubnt-airrouter-squashfs-factory.bin	http://downloads.openwrt.org/releases/18.06.1/targets/ar71xx/generic/openwrt-18.06.1-ar71xx-generic-ubnt-airrouter-squashfs-sysupgrade.bin	Latest ChaosCalmer release appears to be broken! The 15.05-rc3 release appears to be OK.
1279	WiFi Router	Ubiquiti	Bullet M			Available 2017	https://git.lede-project.org/?p=source.git;a=commit;h=cfd97db63ea4f0c0c1b73679feec7a2d99300783	10.03.1	18.06.1		¿	Atheros AR7240	ar71xx	generic	1	400	8	32	-	1	-		-	¿	¿	-	a/n	unknown	HT40, HT20, HT10 & HT05	1	-	-	-	¿	¿	¿				6	1	-	PoE 24V, 6W Max	bullet	View/Edit data	https://forum.openwrt.org/viewtopic.php?id=55106		https://wikidevi.com/wiki/Ubiquiti_Networks_Bullet2, https://wikidevi.com/wiki/Ubiquiti_Networks_Bullet2HP, https://wikidevi.com/wiki/Ubiquiti_Networks_Bullet5	https://www.ubnt.com/airmax/bulletm/	https://www.ubnt.com/download/?q=bullet	http://downloads.openwrt.org/releases/18.06.1/targets/ar71xx/generic/openwrt-18.06.1-ar71xx-generic-ubnt-bullet-m-squashfs-factory.bin	http://downloads.openwrt.org/releases/18.06.1/targets/ar71xx/generic/openwrt-18.06.1-ar71xx-generic-ubnt-bullet-m-squashfs-sysupgrade.bin	OEM Firmware airOS V7.1-RC added encryption preventing flashing non-stock firmware. Do not update to latest version right out the box.
1288	WiFi Router	Ubiquiti	RouterStation			Discontinued	https://git.lede-project.org/?p=source.git;a=commit;h=824b251d9c39788b75a65cf348bb7049e8270f3d	10.03.1	18.06.1		RedBoot	Atheros AR7161	ar71xx	generic	1	680	16	64	Infineon ADM6996FC	3	-		-	Yes	3x mini-PCI	-	-	unknown		-	¿	1x 2.0	-	Yes	¿	Yes				¿	¿	¿	24 VDC, PoE	routerstation	View/Edit data			https://wikidevi.com/wiki/Ubiquiti_Networks_RouterStation			http://downloads.openwrt.org/releases/18.06.1/targets/ar71xx/generic/openwrt-18.06.1-ar71xx-generic-ubnt-rs-squashfs-factory.bin	http://downloads.openwrt.org/releases/18.06.1/targets/ar71xx/generic/openwrt-18.06.1-ar71xx-generic-ubnt-rs-squashfs-sysupgrade.bin
1289	WiFi Router	Ubiquiti	RouterStation Pro			Discontinued	https://git.lede-project.org/?p=source.git;a=commit;h=1fe8e242f2b3b19449148165309d48b732021e10	10.03	18.06.1		RedBoot	Atheros AR7161	ar71xx	generic	1	680	16	128	Atheros AR8316	-	4		-	Yes	3x mini-PCI	-	-	unknown		-	¿	1x 2.0	-	Yes	¿	Yes				2	1	¿	48 VDC, PoE 802.3af	routerstation.pro	View/Edit data	https://forum.openwrt.org/viewtopic.php?id=20668		https://wikidevi.com/wiki/Ubiquiti_Networks_RouterStation_Pro			http://downloads.openwrt.org/releases/18.06.1/targets/ar71xx/generic/openwrt-18.06.1-ar71xx-generic-ubnt-rspro-squashfs-factory.bin	http://downloads.openwrt.org/releases/18.06.1/targets/ar71xx/generic/openwrt-18.06.1-ar71xx-generic-ubnt-rspro-squashfs-sysupgrade.bin
1290	other	Ubiquiti	ToughSwitch TS-5-POE			unknown 2018					U-Boot	Atheros AR7240	ar71xx	generic	1	400	8	64	¿	1	5		-	¿	-	-	-	unknown		-	¿	1x 2.0	-	Yes	¿	¿				¿	1	¿	24 VDC, 2.5 A	ubiquiti_toughswitch_ts-5-poe	View/Edit data			https://wikidevi.com/wiki/Ubiquiti_Networks_TOUGHSwitch_PoE	https://www.ubnt.com/accessories/toughswitch/	http://dl.ubnt.com/firmwares/TOUGHSwitch/v1.3.2/SW.v1.3.2.27935.150716.1133.bin
1291	WiFi Router	Ubiquiti	UniFi AP			Available 2018	https://git.lede-project.org/?p=source.git;a=commit;h=20b2a4417affc2d85e6c0eba48f19edcdb54c359	12.09	18.06.1		U-Boot	Atheros AR7240	ar71xx	generic	1	390	8	64	-	1	-		-	No	Atheros AR9280	b/g/n	-	ath9k	1x1 MIMO	-	¿	-	-	Yes	115200 / 8N1	¿				¿	¿	¿	24 VDC, 0.5 A	unifi	View/Edit data			https://wikidevi.com/wiki/Ubiquiti_Networks_UniFi	https://www.ubnt.com/unifi/unifi-ap/		http://downloads.openwrt.org/releases/18.06.1/targets/ar71xx/generic/openwrt-18.06.1-ar71xx-generic-ubnt-unifi-squashfs-factory.bin	http://downloads.openwrt.org/releases/18.06.1/targets/ar71xx/generic/openwrt-18.06.1-ar71xx-generic-ubnt-unifi-squashfs-sysupgrade.bin
1293	WiFi Router	Ubiquiti	UniFi AP AC Lite			Available 2018	https://git.lede-project.org/?p=source.git;a=commit;h=cede06cebc7678b5d617ab4f64b3b53b8bbe44dc	17.01.0	18.06.1		U-Boot	Qualcomm Atheros QCA9563	ar71xx	generic	1	775	16	128	-	-	1		-	Yes	Qualcomm Atheros QCA988x, Qualcomm Atheros QCA9563	b/g/n	a/n/ac	ath10k	2x2 MIMO	-	-	-	-	Yes	115200 / 8N1	¿				2	1	-	24V, 0.5A PoE	unifiac	View/Edit data				https://www.ubnt.com/unifi/unifi-ap-ac-lite/			http://downloads.openwrt.org/releases/18.06.1/targets/ar71xx/generic/openwrt-18.06.1-ar71xx-generic-ubnt-unifiac-lite-squashfs-sysupgrade.bin
1294	WiFi AP	Ubiquiti	UniFi AP AC LR			Available 2018	https://git.lede-project.org/?p=source.git;a=commit;h=c855e70491fbd5d432915c4cbeb3b80f3a117e30	17.01.0	18.06.1		U-Boot	Qualcomm Atheros QCA9563	ar71xx	generic	1	775	16	128	-	-	1		-	Yes	Qualcomm Atheros QCA988x, Qualcomm Atheros QCA9563	b/g/n	a/n/ac	ath10k	2.4 GHz	-	-	-	-	Yes	115200 / 8N1	¿				2	1	-	PoE 802.3af/A, passive PoE 24V, 0.5A	unifiac	View/Edit data				https://www.ubnt.com/unifi/unifi-ap-ac-lr/			http://downloads.openwrt.org/releases/18.06.1/targets/ar71xx/generic/openwrt-18.06.1-ar71xx-generic-ubnt-unifiac-lite-squashfs-sysupgrade.bin
1295	WiFi Router	Ubiquiti	UniFi AP AC PRO			Available 2018	https://git.lede-project.org/?p=source.git;a=commit;h=8307c2fe686ded345c80318359d5b6679e581fa2	17.01.0	18.06.1		U-Boot	Qualcomm Atheros QCA9563	ar71xx	generic	1	775	16	128	Atheros AR8337	-	2		-	Yes	Qualcomm Atheros QCA988x, Qualcomm Atheros QCA9563	b/g/n	a/n/ac	ath10k	3x3 MIMO	-	-	1x 2.0	-	Yes	115200 / 8N1	¿				2	1	-	24V, 0.5A PoE	unifiac	View/Edit data				https://www.ubnt.com/unifi/unifi-ap-ac-pro/			http://downloads.openwrt.org/releases/18.06.1/targets/ar71xx/generic/openwrt-18.06.1-ar71xx-generic-ubnt-unifiac-pro-squashfs-sysupgrade.bin
1296	WiFi Router	Ubiquiti	NanoStation Loco M5 xw			unknown 2018	https://git.lede-project.org/?p=source.git;a=commit;h=cb37fe5ca587868f4a909949c884e981bd90727b	15.05	18.06.1		U-Boot	Atheros AR9342	ar71xx	generic	1	400	8	32	¿	1	-		-	No	Atheros AR9342	-	a/n	unknown		-	¿	-	-	Yes	¿	¿				¿	¿	¿	¿	nanostationm5	View/Edit data				https://www.ubnt.com/airmax/nanostationm/		http://downloads.openwrt.org/releases/18.06.1/targets/ar71xx/generic/openwrt-18.06.1-ar71xx-generic-ubnt-loco-m-xw-squashfs-factory.bin	http://downloads.openwrt.org/releases/18.06.1/targets/ar71xx/generic/openwrt-18.06.1-ar71xx-generic-ubnt-loco-m-xw-squashfs-sysupgrade.bin
1299	WiFi Router	Ubiquiti	NanoStation Loco M2			Available 2018		10.03.1	10.03.1		U-Boot	Atheros AR7240	ar71xx	generic	1	400	8	32	¿	1	-		-	No	Atheros AR9287	b/g/n	-	ath9k		-	¿	-	-	Yes	¿	Yes				¿	¿	¿	24 VDC, 0.5 A (PoE)	nanostationm2	View/Edit data			https://wikidevi.com/wiki/Ubiquiti_Networks_NanoStation_Loco_M2	https://www.ubnt.com/airmax/nanostationm/
1300	WiFi Router	Ubiquiti	NanoStation M5 xw			unknown 2018	https://git.lede-project.org/?p=source.git;a=commit;h=e503eeb46555363aa0548148d45ac01fd6706435	14.07	18.06.1		U-Boot	Atheros AR9342	ar71xx	generic	1	400	8	32	¿	2	-		-	No	Atheros AR9342	-	a/n	unknown		-	¿	-	-	Yes	¿	¿				¿	¿	¿	¿	nanostationm5	View/Edit data						http://downloads.openwrt.org/releases/18.06.1/targets/ar71xx/generic/openwrt-18.06.1-ar71xx-generic-ubnt-nano-m-xw-squashfs-factory.bin	http://downloads.openwrt.org/releases/18.06.1/targets/ar71xx/generic/openwrt-18.06.1-ar71xx-generic-ubnt-nano-m-xw-squashfs-sysupgrade.bin
1301	WiFi Router	Ubiquiti	NanoStation M5 xm			unknown 2018		10.03.1	18.06.1		U-Boot	Atheros AR7240	ar71xx	generic	1	390	8	32	¿	2	-		-	No	Atheros AR9280	-	a/n	ath9k		-	-	-	-	Yes	¿	¿				¿	¿	-	¿	nanostationm5	View/Edit data						http://downloads.openwrt.org/releases/18.06.1/targets/ar71xx/generic/openwrt-18.06.1-ar71xx-generic-ubnt-nano-m-squashfs-factory.bin	http://downloads.openwrt.org/releases/18.06.1/targets/ar71xx/generic/openwrt-18.06.1-ar71xx-generic-ubnt-nano-m-squashfs-sysupgrade.bin
1302	WiFi Router	Ubiquiti	NanoStation M2			unknown 2018		10.03.1	18.06.1		U-Boot	Atheros AR7240	ar71xx	generic	1	390	8	32	¿	2	-		-	No	Atheros AR7240	b/g/n	-	unknown		-	¿	-	-	Yes	¿	Yes				¿	¿	¿	¿	nanostationm2	View/Edit data						http://downloads.openwrt.org/releases/18.06.1/targets/ar71xx/generic/openwrt-18.06.1-ar71xx-generic-ubnt-nano-m-squashfs-factory.bin	http://downloads.openwrt.org/releases/18.06.1/targets/ar71xx/generic/openwrt-18.06.1-ar71xx-generic-ubnt-nano-m-squashfs-sysupgrade.bin
1303	WiFi Router	Ubiquiti	PicoStation M2HP			unknown 2018		10.03.1	18.06.1		¿	Atheros AR7240	ar71xx	generic	1	390	8	32	¿	1	-		-	No	Atheros AR7240	b/g/n	-	unknown		1	¿	-	-	Yes	¿	¿				¿	¿	¿	¿	picostationm2	View/Edit data						http://downloads.openwrt.org/releases/18.06.1/targets/ar71xx/generic/openwrt-18.06.1-ar71xx-generic-ubnt-bullet-m-squashfs-factory.bin	http://downloads.openwrt.org/releases/18.06.1/targets/ar71xx/generic/openwrt-18.06.1-ar71xx-generic-ubnt-bullet-m-squashfs-sysupgrade.bin	Picostation M2 device uses Bullet M2 firmware image
1304	WiFi Router	Ubiquiti	NanoBeam M5			Available 2018		15.05	18.06.1		U-Boot	Atheros AR9342	ar71xx	generic	1	535	8	64	¿	1	-		-	¿	Atheros AR9342	-	a/n	unknown	2x2 MIMO	-	¿	-	-	Yes	¿	¿				6	1	¿	24 VDC, 0.5 A (PoE)	nanobeam	View/Edit data	https://forum.openwrt.org/viewtopic.php?id=49305					http://downloads.openwrt.org/releases/18.06.1/targets/ar71xx/generic/openwrt-18.06.1-ar71xx-generic-ubnt-loco-m-xw-squashfs-factory.bin	http://downloads.openwrt.org/releases/18.06.1/targets/ar71xx/generic/openwrt-18.06.1-ar71xx-generic-ubnt-loco-m-xw-squashfs-sysupgrade.bin
1305	WiFi AP	Ubiquiti	UniFi AP PRO		https://fcc.io/SWX/-UAPRO	Available 2017	https://git.lede-project.org/?p=source.git;a=commit;h=61d715505cda9d5c508bcf7c593f029be18e37a4	15.05	18.06.1		U-Boot	Atheros AR9344 rev 2	ar71xx	generic	1	560	16	128	Atheros AR8327	-	2		-	Yes	Atheros AR9280	b/g/n	a/n	ath9k	3x3 MIMO	-	¿	-	-	Yes	¿	Yes				¿	¿	-	48 VDC, PoE 802.3af	unifi_appro	View/Edit data			https://wikidevi.com/wiki/Ubiquiti_Networks_UniFi_AP_Pro	https://www.ubnt.com/enterprise/		http://downloads.openwrt.org/releases/18.06.1/targets/ar71xx/generic/openwrt-18.06.1-ar71xx-generic-ubnt-uap-pro-squashfs-factory.bin	http://downloads.openwrt.org/releases/18.06.1/targets/ar71xx/generic/openwrt-18.06.1-ar71xx-generic-ubnt-uap-pro-squashfs-sysupgrade.bin
1306	WiFi Router	Ubiquiti	UniFi Outdoor Plus	1	https://fcc.io/SWX/-UAPOUTDOOR	Available 2017	https://git.lede-project.org/?p=source.git;a=commit;h=ae70358b1b0dc6b5881ad931213e00793d8df9c2	15.05	18.06.1		U-Boot	Atheros AR7240	ar71xx	generic	1	400	16	64	¿	2	-		-	Yes	Atheros AR7240	b/g/n	-	unknown	2x2 MIMO	2	¿	-	-	¿	¿	¿				¿	¿	¿	48 VDC, 0.5 A, PoE 802.3af	unifi_outdoorplus	View/Edit data			https://wikidevi.com/wiki/Ubiquiti_Networks_UniFi_AP_Outdoor%2B_%28UAP-Outdoor%2B%29	https://www.ubnt.com/unifi/unifi-ap-outdoor/		http://downloads.openwrt.org/releases/18.06.1/targets/ar71xx/generic/openwrt-18.06.1-ar71xx-generic-ubnt-unifi-outdoor-plus-squashfs-factory.bin	http://downloads.openwrt.org/releases/18.06.1/targets/ar71xx/generic/openwrt-18.06.1-ar71xx-generic-ubnt-unifi-outdoor-plus-squashfs-sysupgrade.bin
1308	WiFi AP	Ubiquiti	UniFi AC Mesh			Available 2018	https://git.lede-project.org/?p=source.git;a=commit;h=43a7a1a05e0906f8adacd9c09b5c0be79fc94de1	18.06.0	18.06.1		U-Boot	Qualcomm Atheros QCA9563	ar71xx	generic	1	775	16	128	-	-	1		-	Yes	Qualcomm Atheros QCA988x, Qualcomm Atheros QCA9563	b/g/n	a/n/ac	ath10k		2	-	-	-	¿	¿	¿				¿	1	-	24 VDC, PoE 802.3af	unifiac	View/Edit data				https://unifi-mesh.ubnt.com/			http://downloads.openwrt.org/releases/18.06.1/targets/ar71xx/generic/openwrt-18.06.1-ar71xx-generic-ubnt-unifiac-mesh-squashfs-sysupgrade.bin
1310	WiFi AP	Ubiquiti	AirGateway Pro (AMG-PRO)			Available 2017	https://git.lede-project.org/?p=source.git;a=commit;h=1297679f4bbd47000d3ee36ed0f09efd7c581e76	17.01.0	18.06.1		¿	Atheros AR9344	ar71xx	generic	1	560	¿	32	¿	2	-		-	¿	Atheros AR9344	b/g/n	-	ath9k		-	-	-	-	Yes	115200 / 8N1	¿				1	2	-	PoE 24 VDC		View/Edit data				https://www.ubnt.com/accessories/airgateway/		http://downloads.openwrt.org/releases/18.06.1/targets/ar71xx/generic/openwrt-18.06.1-ar71xx-generic-ubnt-air-gateway-pro-squashfs-factory.bin	http://downloads.openwrt.org/releases/18.06.1/targets/ar71xx/generic/openwrt-18.06.1-ar71xx-generic-ubnt-air-gateway-pro-squashfs-sysupgrade.bin
1311	other	Ubiquiti	Litebeam M5		http://¿	unknown 2018	https://git.openwrt.org/?p=openwrt/openwrt.git;a=commit;h=d0988235dd277b9a832bbc4b2a100ac6e821f577	18.06.0	18.06.1		¿	Atheros AR9342	ar71xx	generic	1	533	8	64	¿	1	-		-	¿	Atheros AR9342	-	a/n	ath9k	1x1 SISO	-	-	-	-	Yes	115200 / 8N1	¿				¿	¿	-	passive PoE 24 VDC, 0.2 A		View/Edit data		https://forum.lede-project.org/search?q=Litebeam M5		https://www.ubnt.com/airmax/litebeam-m5/	http://¿	http://downloads.openwrt.org/releases/18.06.1/targets/ar71xx/generic/openwrt-18.06.1-ar71xx-generic-ubnt-lbe-m5-squashfs-factory.bin	http://downloads.openwrt.org/releases/18.06.1/targets/ar71xx/generic/openwrt-18.06.1-ar71xx-generic-ubnt-lbe-m5-squashfs-sysupgrade.bin
1312		Ubiquiti	LiteBeam 5AC 16 120			unknown 2018				WIP	¿	Atheros AR9342 rev 2	ar71xx	generic	¿	¿	16	64	¿	¿	¿		¿	¿	¿	¿	¿	unknown		¿	¿	¿	¿	¿	¿	¿				¿	¿	¿	¿	ubiquiti_litebeam_5ac_16_120	View/Edit data			https://wikidevi.com/wiki/Ubiquiti_Networks	http://¿	http://¿	http://¿	http://¿	WIP = https://github.com/openwrt/openwrt/pull/689
1314	other	Ubiquiti	PowerBeam M5-400		http://¿	Available 2018	https://git.openwrt.org/?p=openwrt/openwrt.git;a=commit;h=a34db67857c13a8d05dca71721f3fba7b961e034		18.06.1		¿	Atheros AR9342	ar71xx	generic	1	535	8	64	-	-	1		-	¿	¿	-	a/n	unknown		-	-	-	-	¿	¿	¿				6	1	-	PoE 24 VDC, 0.5 A	powerbeam	View/Edit data				https://www.ubnt.com/airmax/powerbeam/	https://www.ubnt.com/download/airmax-m	http://downloads.openwrt.org/releases/18.06.1/targets/ar71xx/generic/openwrt-18.06.1-ar71xx-generic-ubnt-rocket-m-xw-squashfs-factory.bin	http://downloads.openwrt.org/releases/18.06.1/targets/ar71xx/generic/openwrt-18.06.1-ar71xx-generic-ubnt-rocket-m-xw-squashfs-sysupgrade.bin
1315	other	Ubiquiti	PowerBeam M5-300		http://¿	Available 2018	http://¿		18.06.1		¿	Atheros AR9xxx	ar71xx	generic	1	560	8	64	-	1	-		-	¿	¿	-	a/n	unknown		-	-	-	-	¿	¿	¿				6	1	-	PoE 24 VDC, 0.5 A	powerbeam	View/Edit data				https://www.ubnt.com/airmax/powerbeam/	https://www.ubnt.com/download/airmax-m	http://downloads.openwrt.org/releases/18.06.1/targets/ar71xx/generic/openwrt-18.06.1-ar71xx-generic-ubnt-loco-m-xw-squashfs-factory.bin	http://downloads.openwrt.org/releases/18.06.1/targets/ar71xx/generic/openwrt-18.06.1-ar71xx-generic-ubnt-loco-m-xw-squashfs-sysupgrade.bin
1316	other	Ubiquiti	PowerBeam M2-400		http://¿	Available 2018	http://¿		18.06.1		¿	Atheros AR9344	ar71xx	generic	1	560	8	64	-	1	-		-	¿	¿	b/g/n	-	unknown		-	-	-	-	¿	¿	¿				6	1	-	PoE 24 VDC, 0.5 A	powerbeam	View/Edit data				https://www.ubnt.com/airmax/powerbeam/	https://www.ubnt.com/download/airmax-m	http://downloads.openwrt.org/releases/18.06.1/targets/ar71xx/generic/openwrt-18.06.1-ar71xx-generic-ubnt-loco-m-xw-squashfs-factory.bin	http://downloads.openwrt.org/releases/18.06.1/targets/ar71xx/generic/openwrt-18.06.1-ar71xx-generic-ubnt-loco-m-xw-squashfs-sysupgrade.bin
1326	WiFi Router	Vizio	XWR100			Discontinued					U-Boot	Atheros AR7161	ar71xx	generic	1	680	8	32	Atheros AR8236	4	-		ADSL	Yes	Atheros AR9220, Atheros AR9227	b/g/n	a/n	ath9k		-	¿	1x 2.0	-	Yes	¿	¿						¿	¿	xwr100	View/Edit data	https://forum.openwrt.org/viewtopic.php?id=43609		https://wikidevi.com/wiki/VIZIO_XWR100		http://store.vizio.com/documents/downloads/accessories/XWR100/677VIZIO_1.01.02_Jun-9-2010.bin
1332	Single Board Computer	WRTnode	WRTnode	2Q	http://¿	unknown 2018	https://git.openwrt.org/?p=openwrt/openwrt.git;a=commit;h=563e9d5e1b26be6d98f04f9cdb3f307f27757b38	17.01.0	18.06.1		U-Boot	Qualcomm Atheros QCA9531	ar71xx	generic	1	560	16	128	Qualcomm Atheros QCA9531	5	-		¿	¿	Qualcomm Atheros QCA9531	b/g/n	-	unknown		¿	¿	¿	¿	¿	¿	¿				¿	¿	¿	3.3 VDC, 0.3A		View/Edit data			https://wikidevi.com/wiki/WRTnode_2Q	http://¿	http://¿		http://downloads.openwrt.org/releases/18.06.1/targets/ar71xx/generic/openwrt-18.06.1-ar71xx-generic-wrtnode2q-squashfs-sysupgrade.bin
1335	WiFi Router	Wallys	DR344-NAS27			Available 2016	https://git.lede-project.org/?p=source.git;a=commit;h=eb8ff566848fce7c9d2c16c3eb7c22559a9fae0e	17.01.0	17.01.5		U-Boot	Atheros AR9344	ar71xx	generic	1	560	16	128	Atheros AR8035	1	1		Mobile Wireless/Cellular network	No	Atheros AR9344	-	a/n	ath9k		2	¿	1x 2.0	-	Yes	¿	Yes				7	1	¿	DC jack	wallys_dr344-nas27	View/Edit data				http://www.wallystech.com/product/html/?86.html			http://downloads.openwrt.org/releases/17.01.5/targets/ar71xx/generic/lede-17.01.5-ar71xx-generic-dr344-squashfs-sysupgrade.bin	Imagebuild deactivated with https://git.openwrt.org/?p=openwrt/openwrt.git;a=commit;h=f7a6fd31539be54d14d7c52b491b40b26bf8f740
1336	WiFi AP	Wallys	DR342			unknown 2018	https://git.lede-project.org/?p=source.git;a=commit;h=c83bdd094ec4722b35811bd64781d8aacddb2344	18.06.0	18.06.1		U-Boot	Atheros AR9342	ar71xx	generic	1	560	16	64	-	-	1		-	¿	Atheros AR9342	-	a/n	ath9k		-	-	-	-	Yes	¿	Yes				7	1	-	12-56 VDC, passive PoE 24-56 V		View/Edit data				http://www.wallystech.com/product/html/?100.html		http://downloads.openwrt.org/releases/18.06.1/targets/ar71xx/generic/openwrt-18.06.1-ar71xx-generic-dr342-squashfs-sysupgrade.bin	http://downloads.openwrt.org/releases/18.06.1/targets/ar71xx/generic/openwrt-18.06.1-ar71xx-generic-dr342-squashfs-sysupgrade.bin
1342	WiFi Router	Western Digital	My Net N600		https://fcc.io/RRK-D2F	Discontinued	https://git.lede-project.org/?p=source.git;a=commit;h=cd9ff05845d866590eae3d4b4d47102d44ca4a78	14.07	18.06.1		U-Boot	Atheros AR9344	ar71xx	generic	1	560	16	128	Atheros AR9344	5	-		-	Yes	Atheros AR9344, Atheros AR9382	b/g/n	a/n	ath9k		-	-	1x 2.0	-	Yes	¿	¿				¿	¿	-	12 VDC, 2.0 A	n600	View/Edit data			https://wikidevi.com/wiki/Western_Digital_My_Net_N600			http://downloads.openwrt.org/releases/18.06.1/targets/ar71xx/generic/openwrt-18.06.1-ar71xx-generic-mynet-n600-squashfs-factory.bin	http://downloads.openwrt.org/releases/18.06.1/targets/ar71xx/generic/openwrt-18.06.1-ar71xx-generic-mynet-n600-squashfs-sysupgrade.bin
1343	WiFi Router	Western Digital	My Net N750		https://fcc.io/RRK/-E2F	Discontinued 2013	https://git.lede-project.org/?p=source.git;a=commit;h=2318a46d846453b6dfb93e3edc3575722ba782c0	14.07	18.06.1		U-Boot	Atheros AR9344	ar71xx	generic	1	560	16	128	Atheros AR8327N	-	5		-	Yes	Atheros AR9344, Atheros AR9380	b/g/n	a/n	ath9k		-	-	2x 2.0	-	Yes	¿	¿				¿	¿	-	12 VDC, 2.0 A	n750	View/Edit data	https://forum.openwrt.org/viewtopic.php?id=46864		https://wikidevi.com/wiki/Western_Digital_My_Net_N750	http://support.wdc.com/product/install.asp?groupid=1702&		http://downloads.openwrt.org/releases/18.06.1/targets/ar71xx/generic/openwrt-18.06.1-ar71xx-generic-mynet-n750-squashfs-factory.bin	http://downloads.openwrt.org/releases/18.06.1/targets/ar71xx/generic/openwrt-18.06.1-ar71xx-generic-mynet-n750-squashfs-sysupgrade.bin
1344	WiFi Router	Western Digital	My Net Wi-Fi Range Extender		https://fcc.io/N89-WE206A1	Available 2018	https://git.lede-project.org/?p=source.git;a=commit;h=f02c8802e363317211ce72b62c29a89911019769	14.07	18.06.1		U-Boot	Atheros AR7370	ar71xx	generic	1	560	8	32	-	-	1		-	¿	Atheros AR9340	b/g/n	a/n	ath9k		-	¿	-	-	Yes	¿	¿				¿	¿	¿	12 VDC, 1.5 A	rext	View/Edit data			https://wikidevi.com/wiki/Western_Digital_My_Net_Wi-Fi_Range_Extender			http://downloads.openwrt.org/releases/18.06.1/targets/ar71xx/generic/openwrt-18.06.1-ar71xx-generic-mynet-rext-squashfs-factory.bin	http://downloads.openwrt.org/releases/18.06.1/targets/ar71xx/generic/openwrt-18.06.1-ar71xx-generic-mynet-rext-squashfs-sysupgrade.bin
1364	WiFi AP	YunCore	CPE830			Available 2017	https://git.lede-project.org/?p=source.git;a=commit;h=e33dcd1cfe105cb0e1ad09887144e4911eac653f	17.01.0	18.06.1		U-Boot	Qualcomm Atheros QCA9531	ar71xx	generic	1	535	16	64	¿	2	-		-	¿	Qualcomm Atheros QCA9531	b/g/n	-	ath10k		-	-	-	-	¿		¿				8	1	-	12 VDC, 1.5 A, PoE 24V		View/Edit data				http://yuncore.com.cn/product.php?id=165&language=en_us			http://downloads.openwrt.org/releases/18.06.1/targets/ar71xx/generic/openwrt-18.06.1-ar71xx-generic-cpe830-squashfs-sysupgrade.bin
1365	WiFi AP	YunCore	CPE870			Available 2017	https://git.lede-project.org/?p=source.git;a=commit;h=eb9ba2b91e0f0c2d0b072b3fea3ea2a8b50af5fc	17.01.0	18.06.1		U-Boot	Atheros AR9341	ar71xx	generic	1	535	8	64	¿	2	-		-	¿	Atheros AR9341	b/g/n	-	ath9k		-	-	-	-	Yes	¿	¿				8	1	-	12 VDC, PoE 24V		View/Edit data				http://yuncore.com.cn/			http://downloads.openwrt.org/releases/18.06.1/targets/ar71xx/generic/openwrt-18.06.1-ar71xx-generic-cpe870-squashfs-sysupgrade.bin
1366	WiFi Router	YunCore	SR3200			unknown 2018	https://git.lede-project.org/?p=source.git;a=commit;h=c198ca682c187e61730119134e1dde75da2e7a16	17.01.0	18.06.1		U-Boot	Qualcomm Atheros QCA9563	ar71xx	generic	1	775	16	128	¿	-	5		-	¿	Qualcomm Atheros QCA9563, Qualcomm Atheros QCA9882	b/g/n	a/n/ac	ath10k		6	-	2x 2.0	-	¿		¿				¿	¿	-	¿		View/Edit data		https://forum.lede-project.org/search?q=yuncore%20sr3200		http://www.yuncore.com.cn/product.php?id=83			http://downloads.openwrt.org/releases/18.06.1/targets/ar71xx/generic/openwrt-18.06.1-ar71xx-generic-sr3200-squashfs-sysupgrade.bin
1367	WiFi AP	YunCore	XD3200	v5.3	https://fccid.io/2ADUG-XD3200	unknown 2018	https://git.lede-project.org/?p=source.git;a=commit;h=c198ca682c187e61730119134e1dde75da2e7a16	17.01.0	18.06.1		U-Boot	Qualcomm Atheros QCA9563	ar71xx	generic	1	750	16	128	Atheros AR8337	-	2		-	Yes	Qualcomm Atheros QCA9882	b/g/n	a/n/ac	ath10k		-	-	-	-	Yes	115200 / 8N1	Yes				4	1	-	PoE 802.3at		View/Edit data		https://forum.lede-project.org/search?q=xd3200		http://www.yuncore.com.cn/product.php?id=94&language=en_us			http://downloads.openwrt.org/releases/18.06.1/targets/ar71xx/generic/openwrt-18.06.1-ar71xx-generic-xd3200-squashfs-sysupgrade.bin
1368	WiFi AP	YunCore	AP90Q			unknown 2018	https://git.lede-project.org/?p=source.git;a=commit;h=01dda0659eb7d029672af3bd3b590d98e2ee0a5d	17.01.0	18.06.1		U-Boot	Qualcomm Atheros QCA9531 v2	ar71xx	generic	1	650	16	64	¿	2	-		-	¿	¿	b/g/n	-	unknown		-	-	-	-	Yes	¿	¿				4	1	-	PoE		View/Edit data				http://www.yuncore.com.cn/			http://downloads.openwrt.org/releases/18.06.1/targets/ar71xx/generic/openwrt-18.06.1-ar71xx-generic-ap90q-squashfs-sysupgrade.bin
1369	WiFi Router	YunCore	T830			unknown 2018	https://git.openwrt.org/?p=openwrt/openwrt.git;a=commit;h=d6f187f9389d67c2e9c8bf253c6566388a0522d3	18.06.0	18.06.1		¿	Qualcomm Atheros QCA9531	ar71xx	generic	1	650	16	128	¿	5	-		-	¿	Qualcomm Atheros QCA9531	b/g/n	-	ath10k		2	-	1x 2.0	-	Yes	¿	Yes				8	1	-	12 VDC, 1.5 A		View/Edit data				http://www.yuncore.com.cn/product.php?id=90&language=en_us			http://downloads.openwrt.org/releases/18.06.1/targets/ar71xx/generic/openwrt-18.06.1-ar71xx-generic-t830-squashfs-sysupgrade.bin
1370	WiFi AP	YunCore	AP80Q			unknown 2018	https://git.openwrt.org/?p=openwrt/openwrt.git;a=commit;h=22ae9b742bb0ac3290aa45858268d278f66d55b2	17.01.4	18.06.1		U-Boot	Qualcomm Atheros QCA9531 v2	ar71xx	generic	1	650	16	64	¿	2	-		-	¿	¿	b/g/n	-	unknown		-	-	-	-	Yes	¿	¿				4	1	-	PoE		View/Edit data				http://www.yuncore.com.cn/			http://downloads.openwrt.org/releases/18.06.1/targets/ar71xx/generic/openwrt-18.06.1-ar71xx-generic-ap90q-squashfs-sysupgrade.bin	Identical hardware as AP90Q, works with images for AP90Q.
1375	WiFi Router	ZBT	WE1526			Available 2017	https://git.lede-project.org/?p=source.git;a=commit;h=f478fba663d3ea1bf919137277b9a81344006173	17.01.0	18.06.1		¿	Qualcomm Atheros QCA9531	ar71xx	generic	1	650	16	128	¿	5	-		-	¿	¿	b/g/n	-	unknown		-	-	1x 2.0	-	Yes	¿	¿				8	1	-	12 VDC, 1.0 A		View/Edit data				http://www.zbtlink.com/products/router/Indoorrouter/71.html			http://downloads.openwrt.org/releases/18.06.1/targets/ar71xx/generic/openwrt-18.06.1-ar71xx-generic-zbt-we1526-squashfs-sysupgrade.bin
1396	WiFi AP	Zcomax	ZCN-1523H-2-8			unknown 2018	https://git.lede-project.org/?p=source.git;a=commit;h=b4336a8e2db89f6f1b9d9eee885e63c34e636df1	12.09	18.06.1		¿	Atheros AR7240 rev 2	ar71xx	generic	1	350	8	32	-	1	-		-	No	Atheros AR9285	b/g/n	-	ath9k	1x1 MIMO	1	-	-	-	¿	¿	¿				¿	¿	-	PoE 12 VDC, 0.9 A		View/Edit data						http://downloads.openwrt.org/releases/18.06.1/targets/ar71xx/generic/openwrt-18.06.1-ar71xx-generic-zcn-1523h-2-8-squashfs-factory.img	http://downloads.openwrt.org/releases/18.06.1/targets/ar71xx/generic/openwrt-18.06.1-ar71xx-generic-zcn-1523h-2-8-squashfs-sysupgrade.bin
1397	WiFi AP	Zcomax	ZCN-1523H-5-16			unknown 2018	https://git.lede-project.org/?p=source.git;a=commit;h=b4336a8e2db89f6f1b9d9eee885e63c34e636df1	12.09	18.06.1		¿	Atheros AR7240 rev 2	ar71xx	generic	1	350	8	32	¿	2	-		-	No	Atheros AR9280	-	a/n	ath9k	1x1 MIMO	2	-	-	-	¿	¿	¿				¿	¿	-	PoE 15 VDC, 0.9A		View/Edit data						http://downloads.openwrt.org/releases/18.06.1/targets/ar71xx/generic/openwrt-18.06.1-ar71xx-generic-zcn-1523h-5-16-squashfs-factory.img	http://downloads.openwrt.org/releases/18.06.1/targets/ar71xx/generic/openwrt-18.06.1-ar71xx-generic-zcn-1523h-5-16-squashfs-sysupgrade.bin
1403	WiFi Router	ZyXEL	NBG420N	1		Discontinued					¿	Atheros AR9132	ar71xx	generic	1	400	4	32	Infineon ADM6996M	5	-		-	No	Atheros AR9132	b/g/n	-	ath9k		2	¿	-	-	¿		¿				¿	¿	¿	12 VDC, 1.0 A		View/Edit data			https://wikidevi.com/wiki/ZyXEL_NBG420N
1404	WiFi Router	ZyXEL	NBG460N	1		Discontinued					Bootbase	Atheros AR9132	ar71xx	generic	1	400	4	32	Realtek RTL8366SR	-	5		-	¿	Atheros AR9103 (integrated)	b/g/n	-	ath9k	3x3	3	¿	-	-	Yes	¿	¿				3	2	¿	18 VDC, 1.0 A	nbg460n	View/Edit data	https://forum.openwrt.org/viewtopic.php?id=18654		https://wikidevi.com/wiki/ZyXEL_NBG460N
1405	WiFi Router	ZyXEL	NBG550N	1		Discontinued					Bootbase	Atheros AR9132	ar71xx	generic	1	400	4	32	Realtek RTL8366SR	-	5		-	¿	Atheros AR9103 (integrated)	b/g/n	-	ath9k	3x3	3	¿	-	-	Yes	¿	¿				3	2	¿	18 VDC, 1.0 A	nbg460n	View/Edit data	https://forum.openwrt.org/viewtopic.php?id=18654
1406	WiFi Router	ZyXEL	NBG550NH	1		Discontinued					Bootbase	Atheros AR9132	ar71xx	generic	1	400	4	32	Realtek RTL8366SR	-	5		-	¿	Atheros AR9103 (integrated)	b/g/n	-	ath9k	3x3	3	¿	-	-	Yes	¿	¿				3	2	¿	18 VDC, 1.0 A	nbg460n	View/Edit data	https://forum.openwrt.org/viewtopic.php?id=18654
1411	WiFi Router	ZyXEL	NBG6616	A00		Available 2017	https://git.lede-project.org/?p=source.git;a=commit;h=ae7e7239b864c00b1e6c8b7856f1770a56c38c29	17.01.0	17.01.5		U-Boot	Qualcomm Atheros QCA9557	ar71xx	generic	1	720	16	128	Qualcomm Atheros QCA8337	-	5		-	Yes	Qualcomm Atheros QCA9557, Qualcomm Atheros QCA9882	b/g/n	a/n/ac	ath10k		-	-	2x 2.0	-	Yes	115200 / 8N1	¿				11	3	-	12 VDC, 2.0 A	nbg6616	View/Edit data	https://forum.openwrt.org/viewtopic.php?id=54020		https://wikidevi.com/wiki/ZyXEL_NBG6616	https://www.zyxel.com/products_services/nbg6616.shtml?t=p	https://www.zyxel.com/support/SupportLandingSR.shtml?c=gb&l=en&kbid=M-01999&md=NBG6616		http://downloads.openwrt.org/releases/17.01.5/targets/ar71xx/generic/lede-17.01.5-ar71xx-generic-NBG6616-squashfs-sysupgrade.bin	The 18.06.0 and 18.06.1 images *cause bootloop*, see https://forum.openwrt.org/t/zyxel-nbg6616-bootloop-in-18-0-6-and-18-0-6-1/19355
1436	WiFi Router	jjPlus	JA76PF2			unknown 2018	https://git.lede-project.org/?p=source.git;a=commit;h=f601339e793c188d6aae56dc842bfda05bc48174	12.09	18.06.1		¿	Atheros AR7161	ar71xx	generic	1	680	16	64	Atheros AR8316	-	2		-	¿	2x Type-III mini-PCI	-	-	unknown		-	¿	1x 2.0	-	¿	¿	¿				¿	¿	¿	¿	ja76pf2	View/Edit data			https://wikidevi.com/wiki/JJPlus_JA76PF2				http://downloads.openwrt.org/releases/18.06.1/targets/ar71xx/generic/openwrt-18.06.1-ar71xx-generic-ja76pf2-squashfs-sysupgrade.bin
1437	WiFi Router	jjPlus	JWAP230			unknown 2018	https://git.lede-project.org/?p=source.git;a=commit;h=d2c9b169b3a3c43e66648590a9d0f1a12becebcf	17.01.0	18.06.1		U-Boot	Qualcomm Atheros QCA9558	ar71xx	generic	1	720	16	128	Qualcomm Atheros QCA8337	-	2		-	Yes	Qualcomm Atheros QCA9558	b/g/n	-	ath10k		-	-	1x 2.0	-	Yes	¿	Yes				6	1	¿	PoE 802.3at		View/Edit data				http://www.jjplus.com/?page_id=2871			http://downloads.openwrt.org/releases/18.06.1/targets/ar71xx/generic/openwrt-18.06.1-ar71xx-generic-jwap230-squashfs-sysupgrade.bin	Datasheet: http://www.jjplus.com/datasheet/SpecSheet_JWAP230-0_20161006.pdf
1438	WiFi AP	jjPlus	JWAP003			unknown 2018	https://git.lede-project.org/?p=source.git;a=commit;h=697f5d0bdd131565201a0d2409fdfb8f688d2ebf	17.01.0	18.06.1		RedBoot	Atheros AR7130	ar71xx	generic	1	300	8	32	¿	2	-		-	¿	mini-PCI	-	-	unknown		1	-	2x 2.0	-	Yes	115200 / 8N1	Yes				6	1	¿	¿		View/Edit data							http://downloads.openwrt.org/releases/18.06.1/targets/ar71xx/generic/openwrt-18.06.1-ar71xx-generic-jwap003-squashfs-sysupgrade.bin
1219	Range Extender	TP-Link	RE450	v2	https://gov.fccid.io/TE7RE450V2	Available 2018	https://git.openwrt.org/?p=openwrt/openwrt.git;a=commit;h=781ad46206ddaee74e40d7dbc68840fae1c0cc7c	¿	¿		U-Boot	Qualcomm Atheros QCA9563	ath79	generic	1	775	8	64	Qualcomm Atheros AR8033	-	1		-	Yes	Qualcomm Atheros QCA9563, Qualcomm Atheros QCA9880-BR4A	b/g/n	a/n/ac	ath10k	MIMO 3x3	-	-	-	-	Yes	115200 / 8N1	No				7	3	-	100-240 VAC, 0.3 A	tp-link_re450	View/Edit data	https://forum.openwrt.org/t/tp-link-re450-v2-f-w-1-0-2-build-20170626-rel-60833/85615	https://forum.openwrt.org/t/tp-link-re450-v2-f-w-1-0-2-build-20170626-rel-60833/8561	https://wikidevi.com/wiki/TP-LINK_RE450_v2.x	https://www.tp-link.com/en/products/details/cat-10_RE450.html	https://www.tp-link.com/en/download/RE450.html	http://¿	http://¿
159	WiFi Router	Asus	RT-N18U	A1	https://fcc.io/MSQ/-RTN18U	Available 2017	https://git.lede-project.org/?p=source.git;a=commit;h=78be7225c3d6741d8abfa9d9a7ac1f8e431a2cc5	15.05	18.06.1	WiFi 2.4GHz partly	CFE	Broadcom BCM47081A0	bcm53xx	generic	1	800	128NAND	256	Broadcom BCM47081A0	-	5		-	Yes	Broadcom BCM4360	b/g/n	-	b43		3	-	1x 2.0, 1x 3.0	-	Yes	¿	Yes				¿	¿	-	12 VDC, 1.5 A	rt-n18u	View/Edit data	https://forum.openwrt.org/viewtopic.php?id=53417		https://wikidevi.com/wiki/ASUS_RT-N18U	https://www.asus.com/Networking/RTN18U/	https://www.asus.com/Networking/RTN18U/HelpDesk_BIOS/	http://downloads.openwrt.org/releases/18.06.1/targets/bcm53xx/generic/openwrt-18.06.1-bcm53xx-asus-rt-n18u-squashfs.trx	http://downloads.openwrt.org/releases/18.06.1/targets/bcm53xx/generic/openwrt-18.06.1-bcm53xx-asus-rt-n18u-squashfs.trx
168	WiFi Router	Asus	RT-AC56U		https://fcc.io/MSQ/-RTAC56U, https://fcc.io/MSQ/-RTAC56UA	Discontinued 2016	https://git.lede-project.org/?p=source.git;a=commit;h=9d6e04a4f171cbf6acb8ad33b5a58fb39c9cab30	15.05	18.06.1	WiFi 5GHz, WiFi 2.4GHz partly	CFE	Broadcom BCM4708A0	bcm53xx	generic	2	800	128NAND	256	Broadcom BCM4708A0	-	5		-	¿	Broadcom BCM4352, Broadcom BCM43217	b/g/n	a/n/ac	b43		-	-	1x 2.0, 1x 3.0	-	¿	¿	¿				7	2	-	19 VDC, 1.75 A	rt-ac56u	View/Edit data			https://wikidevi.com/wiki/ASUS_RT-AC56U	http://www.asus.com/Networking/RTAC56U/		http://downloads.openwrt.org/releases/18.06.1/targets/bcm53xx/generic/openwrt-18.06.1-bcm53xx-asus-rt-ac56u-squashfs.trx	http://downloads.openwrt.org/releases/18.06.1/targets/bcm53xx/generic/openwrt-18.06.1-bcm53xx-asus-rt-ac56u-squashfs.trx
169	WiFi Router	Asus	RT-AC68U		https://fcc.io/MSQ/-RTAC68U	Available 2017	https://git.lede-project.org/?p=source.git;a=commit;h=e0155ad7b05ab22d75d39d68093d16f660f2772d	15.05	18.06.1	WiFi 2.4GHz partly, WiFi 5GHz	CFE	Broadcom BCM4708A0	bcm53xx	generic	2	800	128NAND	256	Broadcom BCM4708A0	-	5		-	¿	Broadcom BCM4360	b/g/n	a/n/ac	b43		3	-	1x 2.0, 1x 3.0	-	Yes	115200 / 8N1	Yes				10	3	-	19 VDC, 1.75 A	rt-ac68u	View/Edit data	https://forum.openwrt.org/viewtopic.php?id=51005, https://forum.openwrt.org/viewtopic.php?id=52378	https://forum.lede-project.org/t/rt-ac68u-asus/1174	https://wikidevi.com/wiki/ASUS_RT-AC68U	https://www.asus.com/Networking/RTAC68U/	https://www.asus.com/Networking/RTAC68U/HelpDesk_BIOS/	http://downloads.openwrt.org/releases/18.06.1/targets/bcm53xx/generic/openwrt-18.06.1-bcm53xx-asus-rt-ac68u-squashfs.trx	http://downloads.openwrt.org/releases/18.06.1/targets/bcm53xx/generic/openwrt-18.06.1-bcm53xx-asus-rt-ac68u-squashfs.trx
170	WiFi Router	Asus	RT-AC87U		https://fcc.io/MSQ/-RTAC87U	Available 2017	https://git.lede-project.org/?p=source.git;a=commit;h=78b0da393b0ec4290c868d839ec524c807f25c54	15.05	18.06.1	WiFi 2.4GHz partly, WiFi 5GHz	CFE	Broadcom BCM4709A0	bcm53xx	generic	2	1000	128NAND	256	Broadcom BCM4709A0	-	5		-	Yes	Broadcom BCM4360, Quantenna QT3840BC, Quantenna QT2518B	b/g/n	a/n/ac	b43		4	-	1x 2.0, 1x 3.0	-	Yes	115200 / 8N1	Yes				¿	¿	-	19 VDC, 2.37 A	rt-ac87u	View/Edit data	https://forum.openwrt.org/viewtopic.php?id=52537		https://wikidevi.com/wiki/ASUS_RT-AC87U	https://www.asus.com/Networking/RTAC87U/	https://www.asus.com/Networking/RTAC87U/HelpDesk_BIOS/	http://downloads.openwrt.org/releases/18.06.1/targets/bcm53xx/generic/openwrt-18.06.1-bcm53xx-asus-rt-ac87u-squashfs.trx	http://downloads.openwrt.org/releases/18.06.1/targets/bcm53xx/generic/openwrt-18.06.1-bcm53xx-asus-rt-ac87u-squashfs.trx
236	WiFi Router	Buffalo	WZR-600DHP2		https://fcc.io/FDI/000000013	Discontinued 2016	https://git.lede-project.org/?p=source.git;a=commit;h=579b0d9c5b3f0950fe69b92310af187cb8a6cd0b	15.05.1	18.06.1	WiFi 2.4GHz partly	CFE	Broadcom BCM47081	bcm53xx	generic	1	800	128	256	Broadcom BCM53011	-	5		-	Yes	Broadcom BCM43228, Broadcom BCM43217	b/g/n	a/n/ac	b43		-	-	1x 2.0	-	Yes	115200 / 8N1	Yes				¿	¿	-	12 VDC, 3.0 A	wzr-600dhp2	View/Edit data	https://forum.openwrt.org/viewtopic.php?id=57496		https://wikidevi.com/wiki/Buffalo_WZR-600DHP2			http://downloads.openwrt.org/releases/18.06.1/targets/bcm53xx/generic/openwrt-18.06.1-bcm53xx-buffalo-wzr-600dhp2-squashfs.trx	http://downloads.openwrt.org/releases/18.06.1/targets/bcm53xx/generic/openwrt-18.06.1-bcm53xx-buffalo-wzr-600dhp2-squashfs.trx	WZR-600DHP2D is same hardware, but preloaded with Buffalo DD-WRT firmware.
237	WiFi Router	Buffalo	WZR-1750DHP(D)		https://fcc.io/FDI/000000009	Available 2017	https://git.lede-project.org/?p=source.git;a=commit;h=9473673ae33c0d856124ffcb10fefefdc61c82e7	15.05	18.06.1	WiFi 2.4GHz partly, WiFi 5GHz	CFE	Broadcom BCM4708A0	bcm53xx	generic	2	800	128NAND	512	Broadcom BCM4708A0	-	5		-	Yes	Broadcom BCM4331, Broadcom BCM4360	b/g/n	a/n/ac	b43	3x3	-	-	1x 2.0, 1x 3.0	-	Yes	115200 / 8N1	Yes				¿	¿	-	12 VDC, 4.0 A	wzr-1750dhp	View/Edit data	https://forum.openwrt.org/viewtopic.php?id=52016		https://wikidevi.com/wiki/Buffalo_WZR-1750DHP	http://buffalo.jp/product/wireless-lan/ap/wzr-1750dhp/		http://downloads.openwrt.org/releases/18.06.1/targets/bcm53xx/generic/openwrt-18.06.1-bcm53xx-buffalo-wzr-1750dhp-squashfs.trx	http://downloads.openwrt.org/releases/18.06.1/targets/bcm53xx/generic/openwrt-18.06.1-bcm53xx-buffalo-wzr-1750dhp-squashfs.trx
246	WiFi Router	Buffalo	WXR-1900DHP		https://fcc.io/FDI/000000022	unknown 2018	https://git.openwrt.org/?p=openwrt/openwrt.git;a=commit;h=24e9f521068575a0670028f21fe0323461f80bf1	15.05	18.06.1	WiFi 2.4GHz partly, WiFi 5GHz	¿	Broadcom BCM4709A0	bcm53xx	generic	2	1000	128	512	Broadcom BCM4709A0	-	5		-	Yes	Broadcom BCM4360	b/g/n	a/n/ac	b43		2	-	1x 2.0, 1x 3.0	-	¿		¿				¿	¿	-	12 VDC, 3.0 A		View/Edit data			https://wikidevi.com/wiki/Buffalo_WXR-1900DHP			http://downloads.openwrt.org/releases/18.06.1/targets/bcm53xx/generic/openwrt-18.06.1-bcm53xx-buffalo-wxr-1900dhp-squashfs.trx
247	WiFi Router	Buffalo	WZR-900DHP		https://fcc.io/FDI/000000014	unknown 2018	https://git.openwrt.org/?p=openwrt/openwrt.git;a=commit;h=3b5d29b96e4df80dbfbcc5bbb8a5898a9390c683	17.01.0	18.06.1	WiFi 2.4GHz partly, WiFi 5GHz	¿	Broadcom BCM47081A0	bcm53xx	generic	1	800	128	256	Broadcom BCM47081A0	-	5		-	Yes	Broadcom BCM4331	b/g/n	a	b43		-	-	1x 3.0	-	¿		¿				¿	¿	-	12 VDC, 3.0 A		View/Edit data	https://forum.openwrt.org/viewtopic.php?id=54456		https://wikidevi.com/wiki/Buffalo_WZR-900DHP			http://downloads.openwrt.org/releases/18.06.1/targets/bcm53xx/generic/openwrt-18.06.1-bcm53xx-buffalo-wzr-900dhp-squashfs.trx		Also EU + JP images available.
348	WiFi Router	D-Link	DIR-885L	A1		Available 2018	https://git.lede-project.org/?p=source.git;a=commit;h=8095667532fb0c4acd183d3c39d1b9863cf0dc59	17.01.0	18.06.1		¿	Broadcom BCM4709C0	bcm53xx	generic	2	1400	32, 128	256	Broadcom BCM4709C0	-	5		-	¿	Broadcom BCM4366	b/g/n	a/n/ac	brcmfmac		4	-	1x 3.0	-	¿	¿	¿				5	3	-	12 VDC, 1.2 A	d-link_dir-885l	View/Edit data			https://wikidevi.com/wiki/D-Link_DIR-885L_rev_A1	http://us.dlink.com/products/connect/ac3150-ultra-wi-fi-router/	http://us.dlink.com/products/connect/ac3150-ultra-wi-fi-router/	http://downloads.openwrt.org/releases/18.06.1/targets/bcm53xx/generic/openwrt-18.06.1-bcm53xx-dlink-dir-885l-squashfs.bin	http://downloads.openwrt.org/releases/18.06.1/targets/bcm53xx/generic/openwrt-18.06.1-bcm53xx-dlink-dir-885l-squashfs.bin
595	WiFi Router	Linksys	EA6200	1.0		Available 2017				image build disabled as of 2017-01-25	CFE	Broadcom BCM47081	bcm53xx	generic	1	800	128NAND	128	Broadcom BCM47081	-	5		-	Yes	Broadcom BCM43217, Broadcom BCM4352	b/g/n	a/n/ac	b43		-	¿	1x 3.0	-	Yes	¿	Yes				1	2	¿	12 VDC, 2.0 A	linksys_ea6200_1.0	View/Edit data			https://wikidevi.com/wiki/Linksys_EA6200		http://downloads.linksys.com/downloads/firmware/1224698796855/FW_EA6200_1.1.41.164830_prod.img			Hardware wise pretty much the same as EA6300; image build for EA6300 disabled as of 2017-01-25, see https://git.lede-project.org/?p=source.git;a=commit;h=55ff15cfd50927c393300c372efe55ccbc41ad6d
596	WiFi Router	Linksys	EA6300	v1		Available 2017	https://git.lede-project.org/?p=source.git;a=commit;h=c6401c6d617748f2f76cf548e525c88b9942ce98			image build disabled as of 2017-01-25	¿	Broadcom BCM4708A0	bcm53xx	generic	2	800	128	128	Broadcom BCM4708A0	-	5		-	¿	Broadcom BCM4360, Broadcom BCM43217	b/g/n	a/n/ac	b43		-	-	1x 3.0	¿	¿		¿				¿	¿	-	12 VDC, 2.0 A		View/Edit data	https://forum.openwrt.org/viewtopic.php?pid=280612		https://wikidevi.com/wiki/Linksys_EA6300_v1	http://www.linksys.com/us/p/P-EA6300/	http://www.linksys.com/us/support-article?articleNum=148392			image build disabled as of 2017-01-25, see https://git.lede-project.org/?p=source.git;a=commit;h=55ff15cfd50927c393300c372efe55ccbc41ad6d
597	WiFi Router	Linksys	EA6400	1.0		Available 2017				WIP	¿	Broadcom BCM4708A0	bcm53xx	generic	2	800	128NAND	128	¿	-	5		-	¿	Broadcom BCM43217, Broadcom BCM4360	b/g/n	a/n/ac	b43		-	¿	1x 3.0	-	¿		¿						¿	12 VDC, 3.0 A		View/Edit data			https://wikidevi.com/wiki/Linksys_EA6400
598	WiFi Router	Linksys	EA6500	v2		Available 2017				WIP	¿	Broadcom BCM4708A0	bcm53xx	generic	2	800	128NAND	256	¿	-	5		-	¿	Broadcom BCM4331, Broadcom BCM4360	b/g/n	a/n/ac	b43		-	-	2x 3.0	-	¿		¿				1	2	-	12 VDC, 3.5 A		View/Edit data	https://forum.openwrt.org/viewtopic.php?id=44218		https://wikidevi.com/wiki/Linksys_EA6500_v2
599	WiFi Router	Linksys	EA6700		https://fcc.io/Q87/-EA6700	Discontinued 2014				WIP (see forum)	CFE	Broadcom BCM4708A0	bcm53xx	generic	2	800	128NAND	128	Broadcom BCM4708A0	-	5		-	¿	Broadcom BCM4331, Broadcom BCM4360	b/g/n	a/n/ac	b43		-	-	2x 3.0	-	Yes	¿	¿				1	2	-	12 VDC, 3.5 A		View/Edit data	https://forum.openwrt.org/viewtopic.php?id=44218		https://wikidevi.com/wiki/Linksys_EA6700
775	WiFi Router	Netgear	R6250		https://fcc.io/PY3/12400219	Available 2017	https://git.lede-project.org/?p=source.git;a=commit;h=9e9261a7182c82947f1bbd7f63aa6a93a783e02e	15.05	18.06.1	WiFi 2.4GHz partly, WiFi 5GHz	CFE	Broadcom BCM4708A0	bcm53xx	generic	2	800	128NAND	256	Broadcom BCM4708A0	-	5		-	¿	Broadcom BCM4360, Broadcom BCM43217	b/g/n	a/n/ac	b43		-	-	1x 3.0	-	Yes	¿	¿				¿	¿	-	12 VDC, 2.5 A	r6250	View/Edit data	https://forum.openwrt.org/viewtopic.php?id=43890		https://wikidevi.com/wiki/Netgear_R6250	http://www.netgear.com/home/products/networking/wifi-routers/R6250.aspx		http://downloads.openwrt.org/releases/18.06.1/targets/bcm53xx/generic/openwrt-18.06.1-bcm53xx-netgear-r6250-squashfs.chk	http://downloads.openwrt.org/releases/18.06.1/targets/bcm53xx/generic/openwrt-18.06.1-bcm53xx-netgear-r6250-squashfs.chk
776	WiFi Router	Netgear	R6300	v2	https://fcc.io/PY3/13200227	Available 2017	https://git.lede-project.org/?p=source.git;a=commit;h=66922082ed418667b613af4e375cec5b8265fb5f	15.05	18.06.1	WiFi 2.4GHz partly, WiFi 5GHz	¿	Broadcom BCM4708A0	bcm53xx	generic	2	800	128NAND	256	Broadcom BCM4708A0	-	5		-	¿	Broadcom BCM4331, Broadcom BCM4360	b/g/n	a/n/ac	b43	3x3	-	-	1x 2.0, 1x 3.0	-	¿	¿	¿				¿	¿	-	12 VDC, 2.5 A	netgear_r6300_v2	View/Edit data	https://forum.openwrt.org/viewtopic.php?id=46758		https://wikidevi.com/wiki/Netgear_R6300_v2	http://www.netgear.com/home/products/networking/wifi-routers/R6300.aspx	http://support.netgear.de/product/R6300v2	http://downloads.openwrt.org/releases/18.06.1/targets/bcm53xx/generic/openwrt-18.06.1-bcm53xx-netgear-r6300-v2-squashfs.chk	http://downloads.openwrt.org/releases/18.06.1/targets/bcm53xx/generic/openwrt-18.06.1-bcm53xx-netgear-r6300-v2-squashfs.chk
777	WiFi Router	Netgear	R7000		https://fcc.io/PY3/13200233	Available 2017	https://git.lede-project.org/?p=source.git;a=commit;h=cf93a8f2272e2a009f06a0c231a5db95edc33042	15.05	18.06.1	WiFi 2.4GHz partly, WiFi 5GHz	CFE	Broadcom BCM4709A0	bcm53xx	generic	2	1000	128NAND	256	Broadcom BCM4709A0	-	5		-	Yes	Broadcom BCM4360, BCM4360	b/g/n	a/n/ac	b43	3x3	3	-	1x 2.0, 1x 3.0	-	Yes	115200 / 8N1	¿				¿	¿	-	12 VDC, 3.5 A	r7000	View/Edit data	https://forum.openwrt.org/viewtopic.php?id=46717		https://wikidevi.com/wiki/Netgear_R7000		http://support.netgear.de/product/R7000	http://downloads.openwrt.org/releases/18.06.1/targets/bcm53xx/generic/openwrt-18.06.1-bcm53xx-netgear-r7000-squashfs.chk	http://downloads.openwrt.org/releases/18.06.1/targets/bcm53xx/generic/openwrt-18.06.1-bcm53xx-netgear-r7000-squashfs.chk
778	WiFi Router	Netgear	R7900		https://fcc.io/PY3/14200264	Available 2017	https://git.lede-project.org/?p=source.git;a=commit;h=997a3cb41c254f7b22a61ac7fac8fddf490d46a7	17.01.0	18.06.1		CFE	Broadcom BCM4709A0	bcm53xx	generic	2	1000	128NAND	256	Broadcom BCM4709A0	-	5		-	Yes	Broadcom BCM43602	b/g/n	a/n/ac	brcmfmac		-	-	1x 3.0	-	Yes	115200 / 8N1	Yes				9	¿	-	12 VDC, 5.0 A		View/Edit data	https://forum.openwrt.org/viewtopic.php?id=64056		https://wikidevi.com/wiki/Netgear_R7900	http://netgear.com/home/products/networking/wifi-routers/R7900.aspx	http://www.netgear.com/support/product/r7900	http://downloads.openwrt.org/releases/18.06.1/targets/bcm53xx/generic/openwrt-18.06.1-bcm53xx-netgear-r7900-squashfs.chk
779	WiFi Router	Netgear	R8000		https://fcc.io/PY3/14200264	Available 2017	https://git.lede-project.org/?p=source.git;a=commit;h=251b42d4918a4508e71355669009399dfd5b47c4	15.05	18.06.1		CFE	Broadcom BCM4709A0	bcm53xx	generic	2	1000	128NAND	256	Broadcom BCM4709A0	-	5		-	Yes	Broadcom BCM43602	b/g/n	a/n/ac	brcmfmac		-	-	1x 2.0, 1x 3.0	-	Yes	¿	Yes				11	3	-	12 VDC, 5.0 A	r8000	View/Edit data	https://forum.openwrt.org/viewtopic.php?id=55367		https://wikidevi.com/wiki/Netgear_R8000	http://netgear.com/home/products/networking/wifi-routers/R8000.aspx	http://support.netgear.com/product/R8000	http://downloads.openwrt.org/releases/18.06.1/targets/bcm53xx/generic/openwrt-18.06.1-bcm53xx-netgear-r8000-squashfs.chk	http://downloads.openwrt.org/releases/18.06.1/targets/bcm53xx/generic/openwrt-18.06.1-bcm53xx-netgear-r8000-squashfs.chk
1101	WiFi Router	TP-Link	Archer C5 AC1200	v2	https://fcc.io/TE7/C5V2	Available 2018	https://git.lede-project.org/?p=source.git;a=commit;h=0a05fbd1356631a1f903adcd63ffb05550537667	17.01.2	18.06.1	WiFi 5GHz, WiFi 2.4GHz partly	CFE	Broadcom BCM47081	bcm53xx	generic	1	800	16	128	Broadcom BCM47081	-	5		-	Yes	Broadcom BCM43217, Broadcom BCM4352	b/g/n	a/n/ac	b43	3x3	2	-	2x 2.0	-	¿	¿	¿				¿	¿	-	12 VDC, 2.5 A	archer-c5-c7-wdr7500	View/Edit data	https://forum.openwrt.org/viewtopic.php?id=58883	https://forum.lede-project.org/t/solved-tp-link-archer-c5-v2-cant-flash-broadcom/4388/3	https://wikidevi.com/wiki/TP-LINK_Archer_C5_v2.x	http://www.tp-link.com/en/products/details/cat-9_Archer-C5.html	http://www.tp-link.com/en/download/Archer-C5_V2.html	http://downloads.openwrt.org/releases/18.06.1/targets/bcm53xx/generic/openwrt-18.06.1-bcm53xx-tplink-archer-c5-v2-squashfs.bin		GPL Code: http://www.tp-link.com/en/gpl-code.html. v2 only shows one 802.11g network, other modes are not available due to the Broadcom chips.
1103	WiFi Router	TP-Link	Archer C8	v1.0	https://fcc.io/TE7/C8	Discontinued				Possible to support	CFE	Broadcom BCM4708	bcm53xx	generic	2	800	16	128	¿	-	5		-	¿	Broadcom BCM4331, Broadcom BCM4360	b/g/n	a/n/ac	b43		3	-	1x 2.0, 1x 3.0	-	Yes	¿	¿				6		-	¿	archer-c8	View/Edit data			https://wikidevi.com/wiki/TP-LINK_Archer_C8_v1.x
1175	WiFi Router	TP-Link	Archer C9	v1	https://fcc.io/TE7/C9	Discontinued	https://git.lede-project.org/?p=source.git;a=commit;h=5e339a48aa95b4c7702829c09a99ccf3b99aad3e	17.01.0	18.06.1	WiFi 2.4GHz partly, WiFi 5GHz	CFE	Broadcom BCM4709	bcm53xx	generic	2	1000	16	128	Broadcom BCM4709	-	5		-	Yes	Broadcom BCM4360	b/g/n	a/n/ac	b43	3x3 MIMO	3	-	1x 2.0, 1x 3.0	-	Yes	115200 / 8N1	Yes				¿	¿	-	12 VDC, 3.3 A	archer-c9	View/Edit data	https://forum.openwrt.org/viewtopic.php?pid=348343		https://wikidevi.com/wiki/TP-LINK_Archer_C9_v1.x			http://downloads.openwrt.org/releases/18.06.1/targets/bcm53xx/generic/openwrt-18.06.1-bcm53xx-tplink-archer-c9-v1-squashfs.bin
1259	WiFi Router	Tenda	AC9		https://fcc.io/V7T/AC9	Available 2017	https://git.lede-project.org/?p=source.git;a=commit;h=1bef5050ef62e82e061b9e6d88262dafd52fe966	17.01.0	18.06.1	WiFi 2.4GHz partly, WiFi 5GHz	CFE	Broadcom BCM47189	bcm53xx	generic	1	900	8	128	Broadcom BCM53125	-	5		-	Yes	Broadcom BCM43217, Broadcom BCM47189	b/g/n	a/n/ac	b43		-	-	1x 2.0	-	¿	¿	¿				7	3	-	12 VDC, 2.0 A		View/Edit data		https://forum.lede-project.org/t/installing-lede-on-a-tenda-ac9/727	https://wikidevi.com/wiki/Tenda_AC9	http://www.tendacn.com/en/product/AC9.html	http://www.tendacn.com/en/product/download/AC9.html	http://downloads.openwrt.org/releases/18.06.1/targets/bcm53xx/generic/openwrt-18.06.1-bcm53xx-tenda-ac9-squashfs.trx
631	WiFi Router	Linksys	WRT600N	1.1		Discontinued		14.07	15.05		¿	Broadcom BCM4785	brcm47xx	generic	1	300	8	32	Broadcom BCM5395, rev 0	-	5		-	Yes	Broadcom BCM4329, Broadcom BCM432a	b/g/n	a/n	b43	270Mbps	¿	¿	1x 2.0	¿	¿	¿	¿				¿	¿	¿	12 VDC, 2.0 A	linksys_wrt600n_1.1	View/Edit data			https://wikidevi.com/wiki/Linksys_WRT600N_v1.1			http://dev.openwrt.org/ticket/9532	http://downloads.openwrt.org/chaos_calmer/15.05/brcm47xx/generic/openwrt-15.05-brcm47xx-generic-squashfs.trx
642	WiFi Router	Linksys	WRT310N	v1	https://fcc.io/Q87/-WRT310N	Discontinued	https://git.lede-project.org/?p=source.git;a=commit;h=9141ab0ede2f275ea22f5fa330294c246f58baa5	17.01.0	18.06.1		¿	Broadcom BCM4785	brcm47xx	generic	1	300	4	32	Broadcom BCM5397	-	5		-	Yes	Broadcom BCM4321, Broadcom BCM2055	b/g/n	-	b43		-	-	-	-	Yes	115200 / 8N1	¿				¿	¿	-	12 VDC, 1.0 A	wrt310n_v1	View/Edit data			https://wikidevi.com/wiki/Linksys_WRT310N_v1		http://www.linksys.com/us/support-article?articleNum=148664	http://downloads.openwrt.org/releases/18.06.1/targets/brcm47xx/generic/openwrt-18.06.1-brcm47xx-generic-linksys-wrt310n-v1-squashfs.bin
650	WiFi Router	Linksys	E3000	v1	https://fcc.io/Q87/-E3000	Discontinued		14.07	18.06.1		CFE	Broadcom BCM4718	brcm47xx	generic	1	480	8	64	Broadcom BCM53115	-	5		-	Yes	Broadcom BCM4718, Broadcom BCM4322	b/g/n	a/n	b43		-	-	1x 2.0	-	Yes	115200 / 8N1	Yes				¿	¿	-	12 VDC, 1.5 A	e3000	View/Edit data	https://forum.openwrt.org/viewtopic.php?id=33560		https://wikidevi.com/wiki/Linksys_E3000			http://downloads.openwrt.org/releases/18.06.1/targets/brcm47xx/generic/openwrt-18.06.1-brcm47xx-generic-linksys-e3000-v1-squashfs.bin
651	WiFi Router	Linksys	WRT300N	1.1	https://fcc.io/Q87/-WRT300NV11	Discontinued	https://git.lede-project.org/?p=source.git;a=commit;h=46f75ee8698d09dcbb97447fcd2c6f5473c52331	15.05	18.06.1	WIP	CFE	Broadcom BCM5750	brcm47xx	generic	1	300	8	32	Broadcom BCM5325E	5	-		-	Yes	Broadcom BCM4321, Broadcom BCM2055	b/g/n	-	b43		-	-	-	-	Yes	115200 / 8N1	Yes						-	12 VDC, 1.0 A	wrt300n	View/Edit data			https://wikidevi.com/wiki/Linksys_WRT300N_v1.1			http://downloads.openwrt.org/releases/18.06.1/targets/brcm47xx/generic/openwrt-18.06.1-brcm47xx-generic-linksys-wrt300n-v1.1-squashfs.bin	http://downloads.openwrt.org/releases/18.06.1/targets/brcm47xx/generic/openwrt-18.06.1-brcm47xx-generic-linksys-wrt300n-v1.1-squashfs.bin
653	WiFi Router	Linksys	WRT350N	v1	https://fcc.io/Q87/-WRT350N	Discontinued	https://git.lede-project.org/?p=source.git;a=commit;h=85a1127f2dc5b842ec8838c44105f1d2a8100e9b	15.05	18.06.1		CFE	Broadcom BCM4785	brcm47xx	generic	1	300	8	32	Broadcom BCM5397	-	5		-	Yes	Broadcom (cardbus)	b/g/n	-	b43		-	-	1x 2.0	-	Yes	115200 / 8N1	Yes				9	1	-	12 VDC, 1.25 A	wrt350nv1	View/Edit data			https://wikidevi.com/wiki/Linksys_WRT350N_v1			http://downloads.openwrt.org/releases/18.06.1/targets/brcm47xx/generic/openwrt-18.06.1-brcm47xx-generic-linksys-wrt350n-v1-squashfs.bin	http://downloads.openwrt.org/releases/18.06.1/targets/brcm47xx/generic/openwrt-18.06.1-brcm47xx-generic-linksys-wrt350n-v1-squashfs.bin
655	WiFi Router	Linksys	WRT610N	v1.0	https://fcc.io/Q87/-WRT610NV1	Discontinued	https://git.lede-project.org/?p=source.git;a=commit;h=482b99a660010f81606ecf8cc4431d55893f7b1a	10.03.1	18.06.1		CFE	Broadcom BCM4705	brcm47xx	generic	1	300	8	64	Broadcom BCM53115	-	5		-	Yes	Broadcom BCM4322	b/g/n	a/n	b43		-	-	1x 2.0	-	Yes	115200 / 8N1	¿				¿	¿	-	12 VDC, 1.5 A	wrt610n	View/Edit data	https://forum.openwrt.org/viewtopic.php?id=16733		https://wikidevi.com/wiki/Linksys_WRT610N_v1			http://downloads.openwrt.org/releases/18.06.1/targets/brcm47xx/generic/openwrt-18.06.1-brcm47xx-generic-linksys-wrt610n-v1-squashfs.bin	http://downloads.openwrt.org/releases/18.06.1/targets/brcm47xx/generic/openwrt-18.06.1-brcm47xx-generic-linksys-wrt610n-v1-squashfs.bin
656	WiFi Router	Linksys	WRT610N	v2.0	https://fcc.io/Q87/-WRT610NV2	Discontinued		14.07	18.06.1		CFE	Broadcom BCM4718	brcm47xx	generic	1	480	8	64	Broadcom BCM53115	-	5		-	Yes	Broadcom BCM4718, Broadcom BCM4322	b/g/n	a/n	b43		-	-	1x 2.0	-	Yes	115200 / 8N1	¿				¿	¿	-	12 VDC, 2.0 A	wrt610n	View/Edit data	https://forum.openwrt.org/viewtopic.php?id=16733		https://wikidevi.com/wiki/Linksys_WRT610N_v2			http://downloads.openwrt.org/releases/18.06.1/targets/brcm47xx/generic/openwrt-18.06.1-brcm47xx-generic-linksys-wrt610n-v2-squashfs.bin	http://downloads.openwrt.org/releases/18.06.1/targets/brcm47xx/generic/openwrt-18.06.1-brcm47xx-generic-linksys-wrt610n-v2-squashfs.bin
13	WiFi Router	ADB	P.DG A4001N1			unknown 2018	https://git.lede-project.org/?p=source.git;a=commit;h=e93725a743670b6ea733862fa1f8d6b8e88b0992	15.05	18.06.1	DSL modem	CFE	Broadcom BCM6328	brcm63xx	generic	1	320	16	32	¿	4	-		ADSL2+	Yes	Broadcom BCM43225	b/g/n	-	b43, brcmsmac		-	-	1x 2.0	-	Yes	¿	No				12	2	-	¿	p.dg_a4001n1	View/Edit data				http://www.movistar.es/particulares/atencion-cliente/internet/adsl/equipamiento-adsl/routers/home-station-adb-pdg-a4001n/		http://downloads.openwrt.org/releases/18.06.1/targets/brcm63xx/generic/openwrt-18.06.1-brcm63xx-generic-A4001N1-squashfs-cfe.bin	http://downloads.openwrt.org/releases/18.06.1/targets/brcm63xx/generic/openwrt-18.06.1-brcm63xx-generic-A4001N1-squashfs-sysupgrade.bin
57	Modem	Actiontec	GT784WNV	5A	https://fcc.io/LNQ/GT784WN	Discontinued	https://git.lede-project.org/?p=source.git;a=commit;h=3fc76fb7814dded3730571768f1b6d75fb981f0d	14.07	18.06.1	DSL modem, USB	CFE	Broadcom BCM6328	brcm63xx	generic	1	320	16	64	Broadcom BCM63281	4	-		ADSL2+	Yes	Broadcom BCM43225	b/g/n	-	b43, brcmsmac	2x2	-	-	1x 2.0	-	Yes	115200 / 8N1	Yes				¿	¿	-	12 VDC, 1.0 A	gt784wnv	View/Edit data	https://forum.openwrt.org/viewtopic.php?id=48556		https://wikidevi.com/wiki/Actiontec_GT784WNV	http://www.actiontec.com/262.html	http://www.actiontecsupport.com/broadband/20/GT784WNV/	http://downloads.openwrt.org/releases/18.06.1/targets/brcm63xx/generic/openwrt-18.06.1-brcm63xx-generic-96328avng-generic-squashfs-cfe-16M.bin	http://downloads.openwrt.org/releases/18.06.1/targets/brcm63xx/generic/openwrt-18.06.1-brcm63xx-generic-96328avng-generic-squashfs-cfe-16M.bin	wpad must be installed for wireless to work properly
74	Modem	Alcatel-Sbell	RG100A-AA	Rev 0		Discontinued	https://git.lede-project.org/?p=source.git;a=commit;h=ada5848ba6e6d7a55c5123895aac0a258cb17996	10.03	18.06.1	DSL modem	¿	Broadcom BCM6358	brcm63xx	generic	2	300	16	32	¿	¿	¿	4	ADSL	Yes	Broadcom BCM4318 (integrated)	b/g	a	b43		-	-	1x 2.0	-	Yes	115200 / 8N1	¿						-	¿	rg100a-aa	View/Edit data						http://downloads.openwrt.org/releases/18.06.1/targets/brcm63xx/generic/openwrt-18.06.1-brcm63xx-generic-RG100A-squashfs-cfe.bin
90	WiFi Router	Arcadyan / Astoria	AR7516 (Orange / EE Bright Box)		https://fcc.io/RAX/AR7516VW	Discontinued		17.01.0	18.06.1	DSL modem, WiFi 2.4GHz partly	CFE	Broadcom BCM6328	brcm63xx	generic	1	320	8	64	Broadcom BCM6328	4	-		xDSL	Yes	Broadcom BCM43227	b/g/n	-	b43	2x2	-	-	1x 2.0	-	Yes	115200 / 8N1	¿				7	2	-	12 VDC, 1.0 A	ar7516	View/Edit data	https://forum.openwrt.org/viewtopic.php?id=43883		https://wikidevi.com/wiki/Arcadyan_AR7516			http://downloads.openwrt.org/releases/18.06.1/targets/brcm63xx/generic/openwrt-18.06.1-brcm63xx-generic-A4001N-squashfs-cfe.bin
116	WiFi Router	Asmax	AR 1004g	1		Discontinued	https://git.lede-project.org/?p=source.git;a=commit;h=ce655b93cdd7b95dbe49056ed32a3f39d6c10506	14.07	18.06.1	DSL modem	CFE	Broadcom BCM6348	brcm63xx	generic	1	256	4	16	¿	4	-		ADSL2+	Yes	Broadcom BCM4318	b/g	-	b43		-	¿	-	-	Yes	¿	Yes				¿	¿	¿	¿	ar_1004g	View/Edit data						http://downloads.openwrt.org/releases/18.06.1/targets/brcm63xx/generic/openwrt-18.06.1-brcm63xx-generic-AR1004G-squashfs-cfe.bin
118	WiFi Router	Asus	DSL-N13	1		Discontinued				Possible to support	CFE	Broadcom BCM6348	brcm63xx	generic	1	266	4	32	Broadcom BCM5325E	4	-		ADSL2+	Yes	Ralink RT2880 (mini-PCI)	b/g/n	-	rt2800pci		-	¿	1x 2.0	-	Yes	¿	¿						¿	12 VDC, 1.2 A	dsl-n13	View/Edit data			https://wikidevi.com/wiki/ASUS_DSL-N13
146	WiFi Router	Asus	WL-600g			Discontinued		10.03.1	10.03.1	DSL modem	CFE	Broadcom BCM6348	brcm63xx	generic	1	256	4	16	Broadcom BCM5325	4	-		ADSL2+	Yes	Broadcom BCM4318	b/g	-	b43		1	¿	2x 2.0	¿	Yes	¿	Yes				¿	¿	¿	12 VDC, 1.25 A	wl600g	View/Edit data			https://wikidevi.com/wiki/ASUS_WL-600g			http://downloads.openwrt.org/backfire/10.03.1/brcm63xx/openwrt-96348GW-generic-squashfs-cfe.bin
181	WiFi Router	Aztech	DSL7002GRV(S)			unknown 2018				WiFi 2.4GHz partly, WiFi 5GHz	CFE	Broadcom BCM6361	brcm63xx	generic	2	400	128	128	¿	-	5	1x RJ-11 6P4C Telephone Jack for FXS1 & FXS2	ADSL2+	Yes	Broadcom BCM435f, Broadcom BCM4331	b/g/n	a/n	b43		-	-	2x 2.0	-	¿		¿				¿	¿	-	¿	aztech_dsl7002grv_s	View/Edit data
183	WiFi Router	BT	Home Hub 1	1.0, 1.5		Discontinued				WIP	¿	Broadcom BCM6348	brcm63xx	generic	1	256	8	32	¿	2	-		ADSL2+	No	Broadcom BCM4318 (onboard)	b/g	-	b43		-	¿	1x Device	-	Yes	¿	Yes						¿	¿	homehub_v1	View/Edit data			https://wikidevi.com/wiki/BT_Home_Hub_1.0, https://wikidevi.com/wiki/BT_Home_Hub_1.5
185	WiFi Router	BT	Home Hub 3	Type B		unknown 2018				WIP	CFE	Broadcom BCM6361	brcm63xx	generic	2	400	32	64	¿	5	-		ADSL2+	Yes	Broadcom BCM6361	b/g/n	-	b43		-	-	1x 2.0	-	No		No						-	¿	homehub_v3b	View/Edit data			https://wikidevi.com/wiki/BT_Home_Hub_3.0B
187	WiFi Router	BT	Home Hub 2	Type A		Discontinued	https://git.lede-project.org/?p=source.git;a=commit;h=2d3371cd0fa1bd3631633ad9c2ddd1d232d8397f	15.05	18.06.1	DECT, DSL modem	CFE	Broadcom BCM6358	brcm63xx	generic	2	300	16	64	Broadcom BCM5325	4	-		ADSL2+	Yes	Broadcom BCM4322 (mini-PCI or onboard)	b/g/n	-	b43		-	¿	1x 2.0	-	Yes	¿	Yes				15	3	-	15 VDC, 1.2 A	homehub_v2a	View/Edit data	https://forum.openwrt.org/viewtopic.php?id=51348		https://wikidevi.com/wiki/BT_Home_Hub_2.0A				http://downloads.openwrt.org/releases/18.06.1/targets/brcm63xx/generic/openwrt-18.06.1-brcm63xx-generic-HomeHub2A-squashfs-cfe.bin	bootloader needs replacing
290	WiFi Router	Comtrend	AR-5381u			Discontinued	https://git.lede-project.org/?p=source.git;a=commit;h=beb25f96eb444b5770008959f3247a50225a16db	14.07	18.06.1	DSL modem	CFE	Broadcom BCM6328	brcm63xx	generic	1	320	16	64	¿	4	-		ADSL2+	Yes	Broadcom BCM43225	b/g/n	-	b43, brcmsmac		-	-	1x 2.0	-	Yes	¿	¿				¿	¿	-	12 VDC, 1.0 A	ar5381u	View/Edit data				http://us.comtrend.com/products/public/product/ipv-6/ar-5381u.html		http://downloads.openwrt.org/releases/18.06.1/targets/brcm63xx/generic/openwrt-18.06.1-brcm63xx-generic-AR5381u-squashfs-cfe.bin	http://downloads.openwrt.org/releases/18.06.1/targets/brcm63xx/generic/openwrt-18.06.1-brcm63xx-generic-AR5381u-squashfs-sysupgrade.bin
291	WiFi Router	Comtrend	AR-5387un			Discontinued	https://git.lede-project.org/?p=source.git;a=commit;h=c9b2e96909cb89f8bd91ef13ab7f89799783ae3b	14.07	18.06.1	DSL modem	CFE	Broadcom BCM6328	brcm63xx	generic	1	320	16	64	Broadcom BCM6328	4	-		ADSL2+	Yes	Broadcom BCM43225	b/g/n	-	b43, brcmsmac		-	-	1x 2.0	¿	Yes	¿	¿				5	1	-	12 VDC, 1.0 A	ar5387un	View/Edit data						http://downloads.openwrt.org/releases/18.06.1/targets/brcm63xx/generic/openwrt-18.06.1-brcm63xx-generic-AR5387un-squashfs-cfe.bin	http://downloads.openwrt.org/releases/18.06.1/targets/brcm63xx/generic/openwrt-18.06.1-brcm63xx-generic-AR5387un-squashfs-sysupgrade.bin
292	WiFi Router	Comtrend	CT-536+			Discontinued		10.03	10.03.1	DSL modem	CFE	Broadcom BCM6348	brcm63xx	generic	1	256	4	16	Broadcom BCM5325	4	-		ADSL2+	Yes	Broadcom BCM4318 (mini-PCI)	b/g	-	b43		-	¿	Mod	-	Yes	¿	Yes				¿	¿	¿	¿	ct536plus	View/Edit data			https://wikidevi.com/wiki/Comtrend_CT-536%2B
293	WiFi Router	Comtrend	CT-5361			Discontinued		10.03	10.03.1	DSL modem	CFE	Broadcom BCM6348	brcm63xx	generic	1	256	4	16	Broadcom BCM5325	4	-		ADSL2+	Yes	Broadcom BCM4318 (mini-PCI)	b/g	-	b43		-	¿	Mod	-	Yes	¿	Yes				¿	¿	¿	¿	ct5361	View/Edit data			https://wikidevi.com/wiki/Comtrend_CT-5361
294	WiFi Router	Comtrend	CT-5365			Discontinued	https://git.lede-project.org/?p=source.git;a=commit;h=e490cc7e14d90c1e6fc4280cfc1af4b836533f09	12.09	18.06.1	DSL modem	CFE	Broadcom BCM6348	brcm63xx	generic	1	240	4	16	¿	4	-		ADSL2+	Yes	Broadcom BCM4318	b/g	-	b43		-	¿	Mod	-	Yes	¿	¿				¿	¿	¿	18 VDC, 0.5 A	ct5365	View/Edit data						http://downloads.openwrt.org/releases/18.06.1/targets/brcm63xx/generic/openwrt-18.06.1-brcm63xx-generic-CT-5365-squashfs-cfe.bin
296	Router	Comtrend	CT-5621			Discontinued	https://git.lede-project.org/?p=source.git;a=commit;h=44e22cbd49deeb17e9033da8bc72059887acb92f	10.03	18.06.1	DSL modem	CFE	Broadcom BCM6348	brcm63xx	generic	1	256	4	16	Broadcom BCM5325	4	-	5	ADSL2+	Yes	-	-	-	none		-	-	Mod	-	Yes	¿	Yes				¿	¿	-	¿	ct5621	View/Edit data						http://downloads.openwrt.org/releases/18.06.1/targets/brcm63xx/generic/openwrt-18.06.1-brcm63xx-generic-CT-536_CT-5621-squashfs-cfe.bin	http://downloads.openwrt.org/releases/18.06.1/targets/brcm63xx/generic/openwrt-18.06.1-brcm63xx-generic-CT-536_CT-5621-squashfs-cfe.bin
297	WiFi Router	Comtrend	CT-6373			Discontinued	https://git.lede-project.org/?p=source.git;a=commit;h=18206793b25709ef14888d9960c259726fb65d25	12.09	18.06.1	DSL modem	CFE	Broadcom BCM6358	brcm63xx	generic	2	300	8	32	¿	4	-		ADSL2+	Yes	Broadcom BCM4318 (mini-PCI)	b/g	-	b43		-	¿	1x 2.0, 1x 2.0 Device	-	Yes	¿	¿				¿	¿	¿	15 VDC, 1.5 A	ct6373	View/Edit data	https://forum.openwrt.org/viewtopic.php?id=34707		https://wikidevi.com/wiki/Comtrend_CT-6373			http://downloads.openwrt.org/releases/18.06.1/targets/brcm63xx/generic/openwrt-18.06.1-brcm63xx-generic-CT-6373-squashfs-cfe.bin
298	WiFi Router	Comtrend	HG-536+			Discontinued		10.03	10.03.1	DSL modem	CFE	Broadcom BCM6348	brcm63xx	generic	1	256	4	16	Broadcom BCM5325	4	-		ADSL	Yes	Broadcom BCM4318 (mini-PCI)	b/g	-	b43		-	¿	Mod	-	Yes	¿	Yes				¿	¿	¿	¿	ct536plus	View/Edit data						http://archive.openwrt.org/backfire/10.03.1/brcm63xx/openwrt-96348GW-generic-squashfs-cfe.bin
299	WiFi Router	Comtrend	VR-3025u			Discontinued	https://git.lede-project.org/?p=source.git;a=commit;h=a669d2c528a4c1048f8a07b176b68c614f1351f4	14.07	18.06.1	DSL modem	CFE	Broadcom BCM6368	brcm63xx	generic	2	400	32	64	¿	4	-	4	-	Yes	Broadcom BCM43222	b/g/n	-	b43		-	-	1x 2.0	-	Yes	¿	¿				¿	¿	-	¿	vr3025u	View/Edit data						http://downloads.openwrt.org/releases/18.06.1/targets/brcm63xx/generic/openwrt-18.06.1-brcm63xx-generic-VR-3025u-squashfs-cfe.bin	http://downloads.openwrt.org/releases/18.06.1/targets/brcm63xx/generic/openwrt-18.06.1-brcm63xx-generic-VR-3025u-squashfs-sysupgrade.bin
300	WiFi Router	Comtrend	VR-3025un			Discontinued	https://git.lede-project.org/?p=source.git;a=commit;h=b26139eb3fd4abdb7339b0bd1dfa8f3a08810574	14.07	18.06.1	DSL modem	CFE	Broadcom BCM6368	brcm63xx	generic	2	400	8	64	¿	4	-		-	Yes	Broadcom BCM43222 (mini-PCI)	b/g/n	-	b43		-	-	1x 2.0	-	Yes	¿	Yes				¿	1	-	12 VDC, 1.0 A	vr3025un	View/Edit data						http://downloads.openwrt.org/releases/18.06.1/targets/brcm63xx/generic/openwrt-18.06.1-brcm63xx-generic-VR-3025un-squashfs-cfe.bin
302	WiFi Router	Comtrend	WAP-5813n			Discontinued	https://git.lede-project.org/?p=source.git;a=commit;h=44ef9f778994e1b9bd37c8525045b53d82b6a504	14.07	18.06.1	DSL modem	CFE	Broadcom BCM6369	brcm63xx	generic	2	400	8	64	Broadcom BCM53115	-	5		-	Yes	Broadcom BCM432c (mini-PCI)	b/g/n	-	b43		2	-	Mod	-	Yes	115200 / 8N1	Yes				9	3	-	12V DC 1A	wap-5813n	View/Edit data					https://drive.google.com/uc?id=0ByrtEG1tVo67WVN3c3QzTDNER28	http://downloads.openwrt.org/releases/18.06.1/targets/brcm63xx/smp/openwrt-18.06.1-brcm63xx-smp-WAP-5813n-squashfs-cfe.bin
303	WiFi Router	Comtrend	AR-5315u			unknown 2018	https://git.lede-project.org/?p=source.git;a=commit;h=c7b4b4cee2c7b72d6f52592f3b57f2c45e48b253	18.06.0	18.06.1	DSL modem, WiFi 2.4GHz partly	CFE	Broadcom BCM6318	brcm63xx	generic	1	333	16	64	Broadcom BCM6318	4	-		ADSL	Yes	Broadcom BCM43217	b/g/n	-	b43		-	-	1x 2.0	-	Yes	115200 / 8N1	No				10	2	-	12 VDC, 1.0 A	ar5315u	View/Edit data				http://www.comtrend.com/cgi-bin/int/db-searchn.cgi?template=productd.tmpl&dbname=product&key2=231&action=searchdbdisplay	https://drive.google.com/uc?export=download&id=0B-EMoBe-_OdBZnZRYTgxbTY1bDg	http://downloads.openwrt.org/releases/18.06.1/targets/brcm63xx/generic/openwrt-18.06.1-brcm63xx-generic-AR5315u-squashfs-cfe.bin	http://downloads.openwrt.org/releases/18.06.1/targets/brcm63xx/generic/openwrt-18.06.1-brcm63xx-generic-AR5315u-squashfs-sysupgrade.bin
356	WiFi Router	D-Link	DSL-2640S	A1		Discontinued				Possible to support	¿	Broadcom BCM63281	brcm63xx	generic	1	320	4	64	Broadcom BCM63281	4	-		ADSL2+	Yes	Broadcom BCM4313	b/g	-	b43, brcmsmac		-	¿	-	-	¿		¿						¿	¿		View/Edit data			https://wikidevi.com/wiki/D-Link_DSL-2640S
357	Modem	D-Link	DSL-2640U(B)	B2 (RU)		Discontinued		10.03	10.03.1	DSL modem	CFE	Broadcom BCM6348	brcm63xx	generic	1	256	4	16	¿	4	-		ADSL	Yes	Broadcom BCM4318	b/g	-	b43		¿	¿	-	-	¿	¿	¿				¿	¿	¿	12 VDC, 1.0 A	dsl-2640u	View/Edit data			https://wikidevi.com/wiki/D-Link_DSL-2640U_rev_B2
359	WiFi Router	D-Link	DSL-2650U/BRU/D	D1, D2 (RU)		Discontinued		10.03	10.03	DSL modem	CFE	Broadcom BCM6358	brcm63xx	generic	2	300	8	32	¿	5	-		-	Yes	Broadcom BCM4318	b/g	-	b43		-	¿	1x 2.0	-	Yes	¿	¿				¿	¿	¿	¿	dsl-2650u	View/Edit data			https://wikidevi.com/wiki/D-Link_DSL-2650U_rev_D2
360	Modem	D-Link	DSL-2730U	C1		unknown 2018				DSL modem, WiFi	CFE	Broadcom BCM6328	brcm63xx	generic	1	320	8	32	Broadcom BCM6328B0	4	-		ADSL2+	Yes	Broadcom BCM4313	b/g/n	-	b43, brcmsmac		-	-	-	-	Yes	115200 / 8N1	¿				4	3	¿	12VDC, 0.5A	dsl-2730u	View/Edit data	https://forum.openwrt.org/viewtopic.php?id=36785
361	Modem	D-Link	DSL-2740B/1B	C2		Discontinued	https://git.lede-project.org/?p=source.git;a=commit;h=c51d772e62a57c3659fca01b95f930ba6288b9e7	12.09	18.06.1	DSL modem	CFE	Broadcom BCM6358	brcm63xx	generic	2	300	4	32	Broadcom BCM5325E	4	-		ADSL2+	Yes	Broadcom BCM4321 (mini-PCI)	b/g/n	-	b43		¿	¿	-	-	Yes	¿	No				¿	¿	¿	¿	dsl-2740b	View/Edit data	https://forum.openwrt.org/viewtopic.php?id=40659		https://wikidevi.com/wiki/D-Link_DSL-2741B_rev_C2			http://downloads.openwrt.org/releases/18.06.1/targets/brcm63xx/generic/openwrt-18.06.1-brcm63xx-generic-DSL274XB-C2-squashfs-cfe.bin
362	Modem	D-Link	DSL-2740B/1B	C3		Discontinued	https://git.lede-project.org/?p=source.git;a=commit;h=7d3b7358543a30baf340c0c0cb5050bec3f431f5	12.09	18.06.1	DSL modem	CFE	Broadcom BCM6358	brcm63xx	generic	2	300	4	32	¿	4	-		ADSL2+	Yes	Broadcom BCM4321 (mini-PCI)	b/g/n	-	b43		¿	¿	-	-	Yes	¿	No				¿	¿	¿	¿	dsl-2740b	View/Edit data	https://forum.openwrt.org/viewtopic.php?id=40659					http://downloads.openwrt.org/releases/18.06.1/targets/brcm63xx/generic/openwrt-18.06.1-brcm63xx-generic-DSL274XB-C3-squashfs-cfe.bin
363	Modem	D-Link	DSL-2740B/1B	F1 (EU)		Discontinued 2014	https://git.lede-project.org/?p=source.git;a=commit;h=61637aea1bf87b34e7f73aa1622ce81767284564	12.09	18.06.1	DSL modem	CFE	Broadcom BCM6328	brcm63xx	generic	1	320	8	64	Broadcom BCM63281	4	-		ADSL2+	Yes	Atheros AR9287	b/g/n	-	ath9k		-	-	-	-	Yes	¿	No				¿	¿	-	12 VDC, 1.0 A	dsl-2740b	View/Edit data			https://wikidevi.com/wiki/D-Link_DSL-2740B_rev_F1	http://www.dlink.com/de/de/support/product/dsl-2740b-adsl2plus-modem-with-wireless-n-300-router		http://downloads.openwrt.org/releases/18.06.1/targets/brcm63xx/generic/openwrt-18.06.1-brcm63xx-generic-DSL274XB-F1-squashfs-cfe-EU.bin
364	WiFi Router	D-Link	DSL-2740B	E1		unknown 2018				Possible to support	CFE	Broadcom BCM6358	brcm63xx	generic	2	300	16	32	¿	¿	¿	4	ADSL2+	¿	Broadcom (onboard)	b/g/n	-	b43		-	¿	-	-	Yes	¿	No						¿	¿	dsl-2740b	View/Edit data
365	Modem	D-Link	DSL-2740U	C2		unknown 2018	https://git.lede-project.org/?p=source.git;a=commit;h=c51d772e62a57c3659fca01b95f930ba6288b9e7	12.09	18.06.1	DSL modem	CFE	Broadcom BCM6358	brcm63xx	generic	2	300	4	32	Broadcom BCM5325	4	-		ADSL2+ Annex B	Yes	Broadcom BCM4321 (mini-PCI)	b/g/n	-	b43		3	¿	-	-	Yes	¿	No				8	1	¿	12 VAC, 1.5 A	dsl-2740b	View/Edit data	https://forum.openwrt.org/viewtopic.php?id=40659			http://www.dlink.ru/ru/products/3/1519.html	ftp://ftp.dlink.ru/pub/ADSL/DSL-2740U_BRU/Firmware/DRU_2.35/DRU_DSL-2740U_2.35.bin	http://downloads.openwrt.org/releases/18.06.1/targets/brcm63xx/generic/openwrt-18.06.1-brcm63xx-generic-DSL274XB-C2-squashfs-cfe.bin		Identical hardware as DSL-2740B C2
370	WiFi Router	D-Link	DVA-G3810BN/TL	A1	https://fcc.io/KA2/VAG3810BNA1	Discontinued	https://git.lede-project.org/?p=source.git;a=commit;h=3e83f60a6658cfc6e62f9f599efbe8f779a41b4e	14.07	18.06.1	DSL modem	CFE	Broadcom BCM6358	brcm63xx	generic	2	300	8	32	Broadcom BCM5325F	4	-		ADSL2+	Yes	Broadcom BCM4318	b/g/n	-	b43		1	-	1x 2.0	-	Yes	115200 / 8N1	¿				¿	¿	-	12 VDC, 2.1 A	dva-g3810bn-tl	View/Edit data			https://wikidevi.com/wiki/D-Link_DVA-G3810BN/TL			http://downloads.openwrt.org/releases/18.06.1/targets/brcm63xx/generic/openwrt-18.06.1-brcm63xx-generic-DVAG3810BN-squashfs-cfe.bin
384	Modem	D-Link	DSL-2750B	D1		Discontinued	https://git.lede-project.org/?p=source.git;a=commit;h=65654a3c541a81f135905dfa68f9e390b4c21419	17.01.0	18.06.1	DSL modem, WiFi 2.4GHz partly	¿	Broadcom BMIPS3300	brcm63xx	generic	1	333	8	64	¿	4	-		ADSL2+	¿	Broadcom BCM43217	b/g/n	-	b43		-	¿	1x 2.0	-	¿	¿	¿				¿	¿	¿	¿		View/Edit data						http://downloads.openwrt.org/releases/18.06.1/targets/brcm63xx/generic/openwrt-18.06.1-brcm63xx-generic-DSL275XB-D1-squashfs-cfe.bin
385	Modem	D-Link	DSL-2750B	T1	https://fcc.io/KA2/SL2750UT1	Discontinued		17.01.0	18.06.1	DSL modem	CFE	Broadcom BMIPS4350 v7.5	brcm63xx	generic	1	320	8	64	Broadcom BCM63281	4	-		ADSL2+	Yes	Broadcom BCM43225	b/g/n	-	b43, brcmsmac		-	-	1x 2.0 Device	-	Yes	115200 / 8N1	¿				10	2	-	12 VDC, 1.0 A		View/Edit data			https://wikidevi.com/wiki/D-Link_DSL-2750B_rev_T1	http://support.dlink.com.au/download/download.aspx?product=DSL-2750B	ftp://files.dlink.com.au/products/DSL-2750B/REV_T/Firmware/	http://downloads.openwrt.org/releases/18.06.1/targets/brcm63xx/generic/openwrt-18.06.1-brcm63xx-generic-A4001N-squashfs-cfe.bin		Flashed via CFE recovery (hold down reset when powering up device)
398	Modem	Davolink	DV-201AMR			Discontinued	https://git.lede-project.org/?p=source.git;a=commit;h=5540ca300e5eff94f2df37ce48da8b801f947bb7	10.03.1	18.06.1	DSL modem	CFE	Broadcom BCM6348	brcm63xx	generic	1	256	8	16	¿	4	-		ADSL2+	Yes	Broadcom BCM4320 (mini-PCI)	b/g	-	b43		1	-	-	-	Yes	115200 / 8N1	Yes						-	¿	dv-201amr	View/Edit data						http://downloads.openwrt.org/releases/18.06.1/targets/brcm63xx/generic/openwrt-18.06.1-brcm63xx-generic-DV-201AMR-squashfs-cfe-old.bin
399	Modem	Davolink	DV-2020			Discontinued				Impossible	CFE	Broadcom BCM6348	brcm63xx	generic	1	256	8	16	¿	4	-		ADSL2+	Yes	Broadcom BCM4318 (integrated)	b/g	-	b43		1	¿	1x 1.1 Device	-	Yes	¿	Yes						¿	¿	dv-2020	View/Edit data
512	WiFi Router	Gigaset	SL2-141-i			Discontinued				Impossible	CFE	Broadcom BCM6348	brcm63xx	generic	1	240	4	16	¿	4	-		ADSL2+	Yes	Broadcom BCM4318 (onboard)	b/g	-	b43		-	¿	1x 1.1	-	Yes	¿	Yes						¿	12 VDC, 1.0 A	sl2-141-i	View/Edit data
533	WiFi Router	Hitachi	AH4051			Discontinued				Impossible	CFE	Broadcom BCM6348	brcm63xx	generic	1	256	4	16	¿	2	-		ADSL2+	¿	Broadcom BCM4318	¿	¿	b43		-	¿	1x 1.1 Device	-	Yes	¿	No						¿	¿	ah4051	View/Edit data
543	Modem	Huawei	HG520v			unknown 2018	https://git.lede-project.org/?p=source.git;a=commit;h=3209fb968e4a9b9febd08a01ab8f6f75de6922e5	14.07	18.06.1	DSL modem	CFE	Broadcom BCM6359	brcm63xx	generic	2	300	4	32	¿	4	-		ADSL2+	Yes	Broadcom BCM4318	b/g	-	b43		-	¿	-	-	Yes	¿	¿						¿	¿	hg520v	View/Edit data						http://downloads.openwrt.org/releases/18.06.1/targets/brcm63xx/generic/openwrt-18.06.1-brcm63xx-generic-HG520v-squashfs-cfe.bin
546	Modem	Huawei	HG553			unknown 2018	https://git.lede-project.org/?p=source.git;a=commit;h=b339304425b63073e8757cf104621279a5a38b5d	12.09	18.06.1	DSL modem	CFE	Broadcom BCM6358	brcm63xx	generic	2	300	16	64	Broadcom BCM5325	4	-		ADSL2+	Yes	Broadcom BCM4318	b/g	-	b43		-	¿	2x 2.0	-	Yes	¿	Yes						¿	¿	hg553	View/Edit data	https://forum.openwrt.org/viewtopic.php?id=30947					http://downloads.openwrt.org/releases/18.06.1/targets/brcm63xx/generic/openwrt-18.06.1-brcm63xx-generic-HG553-squashfs-cfe.bin
547	WiFi Router	Huawei	HG556a	C		unknown 2018	https://git.lede-project.org/?p=source.git;a=commit;h=e952eaa112417637d67f1774e641c1cade49ed23	14.07	18.06.1	DSL modem, VoIP	CFE	Broadcom BCM6358	brcm63xx	generic	2	300	16	64	Broadcom BCM5325	4	-		ADSL2+	Yes	Ralink RT3062	b/g/n	-	rt2800pci		-	-	3x 2.0	¿	Yes	115200 / 8N1	Yes				12	4	-	12 VDC, 2.0 A	hg556a	View/Edit data						http://downloads.openwrt.org/releases/18.06.1/targets/brcm63xx/generic/openwrt-18.06.1-brcm63xx-generic-HG556a-C-squashfs-cfe.bin
548	WiFi Router	Huawei	HG622			Discontinued	https://git.lede-project.org/?p=source.git;a=commit;h=a78bb9590f90a77667809fbbdcf6214180f4e96e	17.01.0	18.06.1	DSL modem	CFE	Broadcom BCM6368	brcm63xx	generic	2	400	16	32	Broadcom BCM6368	4	-		xDSL	Yes	Ralink RT3062F	b/g/n	-	rt2800pci		-	-	1x 2.0	¿	Yes	115200 / 8N1	Yes				4	1	-	¿	hg622	View/Edit data						http://downloads.openwrt.org/releases/18.06.1/targets/brcm63xx/generic/openwrt-18.06.1-brcm63xx-generic-HG622-squashfs-cfe.bin	http://downloads.openwrt.org/releases/18.06.1/targets/brcm63xx/generic/openwrt-18.06.1-brcm63xx-generic-HG622-squashfs-sysupgrade.bin
553	WiFi Router	Huawei	HG556a	B		Discontinued	https://git.lede-project.org/?p=source.git;a=commit;h=e952eaa112417637d67f1774e641c1cade49ed23	14.07	18.06.1	DSL modem, VoIP	CFE	Broadcom BCM6358	brcm63xx	generic	2	300	16	64	Broadcom BCM5325	4	-		ADSL2+	Yes	Atheros AR9223	b/g/n	-	ath9k		-	-	3x 2.0	-	Yes	115200 / 8N1	Yes				12	4	-	12 VDC, 2.0 A	hg556a	View/Edit data						http://downloads.openwrt.org/releases/18.06.1/targets/brcm63xx/generic/openwrt-18.06.1-brcm63xx-generic-HG556a-B-squashfs-cfe.bin
554	WiFi Router	Huawei	HG556a	A		Discontinued	https://git.lede-project.org/?p=source.git;a=commit;h=e952eaa112417637d67f1774e641c1cade49ed23	14.07	18.06.1	DSL modem, VoIP	CFE	Broadcom BCM6358	brcm63xx	generic	2	300	16	64	Broadcom BCM5325	4	-		ADSL2+	Yes	Atheros AR9223	b/g/n	-	ath9k		-	-	3x 2.0	-	Yes	115200 / 8N1	Yes				12	4	-	12 VDC, 2.0 A	hg556a	View/Edit data						http://downloads.openwrt.org/releases/18.06.1/targets/brcm63xx/generic/openwrt-18.06.1-brcm63xx-generic-HG556a-A-squashfs-cfe.bin
555	WiFi Router	Huawei	HG622u		http://¿	Discontinued	http://¿		18.06.1	DSL modem	¿	Broadcom BCM6368	brcm63xx	generic	2	400	8	32	Broadcom BCM6368	4	-		xDSL	Yes	Ralink RT3062	b/g/n	-	rt2800pci		-	-	1x 2.0	-	Yes	115200 / 8N1	Yes				10	4	-	12 VDC, 1.5 A	hg622u	View/Edit data				https://www.o2.cz/osobni/techzona-modemy-pro-adsl-vdsl/huawei-echolife-hg622u.html	https://www.o2.cz/osobni/techzona-modemy-pro-adsl-vdsl/huawei-echolife-hg622u.html?tab=download	http://downloads.openwrt.org/releases/18.06.1/targets/brcm63xx/smp/openwrt-18.06.1-brcm63xx-smp-HG655b-squashfs-cfe.bin
563	WiFi Router	Inventel	AOLBox	D5213		Discontinued				Impossible	¿	Broadcom BCM6348	brcm63xx	generic	1	256	8	16	¿	¿	¿	7	¿	No	(PCMCIA)	-	-	unknown		-	¿	Yes	-	¿		¿						¿	¿	d5213	View/Edit data
564	WiFi Router	Inventel	Livebox 1	DV3210		Discontinued				Impossible	RedBoot	Broadcom BCM6348	brcm63xx	generic	1	256	8	16	¿	¿	¿	7	¿	No	(PCMCIA)	-	-	unknown		-	¿	Yes	-	Yes	¿	Yes						¿	¿	dv4210	View/Edit data
565	WiFi Router	Inventel	Livebox 1	DV4210		Discontinued		17.01.0	18.06.1	Impossible	RedBoot	Broadcom BCM6348	brcm63xx	generic	1	256	8	16		2	-		ADSL2+	No	Broadcom BCM4318 rev. 9 (mini-PCI)	b/g	-	b43		-	¿	1x 1.1, 1x 1.1 Device		Yes	115200 / 8N1	Yes				4	2	-	15 VDC, 1.2 A	dv4210	View/Edit data						https://downloads.openwrt.org/releases/18.06.1/targets/brcm63xx/generic/openwrt-18.06.1-brcm63xx-generic-livebox-squashfs-redboot.bin		>32MB RAM memory mod required for current Openwrt version
566	WiFi Router	Inventel	Livebox 1.2(Mini)	BlueDSL 8G		unknown 2018				WIP	¿	Broadcom BCM6358	brcm63xx	generic	2	300	16	64	¿	¿	¿	5	¿	No	Atheros AR5212 (mini-PCI)	b/g	-	unknown		¿	¿	Yes	-	¿		¿						¿	¿		View/Edit data
567	WiFi Router	Inventel	Livebox Pro V1	DV4410		Discontinued				Impossible	RedBoot	Broadcom BCM6348	brcm63xx	generic	1	256	8	16	Broadcom BCM5325	4	-		ADSL2+	Yes	Broadcom BCM4318 rev. 9 (mini-PCI)	b/g	-	b43		-	¿	1x 1.1, 1x 1.1 Device	¿	Yes	¿	Yes				4	2	¿	15 VDC, 1.2 A	dv4210	View/Edit data
606	Modem	Linksys	WAG54G	v1.1		Discontinued		10.03	10.03.1	DSL modem	CFE	Broadcom BCM6348	brcm63xx	generic	1	240	4	16	¿	¿	¿	4	ADSL	Yes	Broadcom BCM4318	b/g	-	b43		-	¿	-	-	Yes	¿	Yes				¿	¿	¿	¿	wag54g	View/Edit data						http://downloads.openwrt.org/backfire/10.03.1/brcm63xx/openwrt-96348GW-generic-squashfs-cfe.bin
607	Modem	Linksys	WAG54GS	v1.0, v1.1		Discontinued				Impossible	CFE	Broadcom BCM6348	brcm63xx	generic	1	240	4	16	¿	4	-		ADSL	¿	Broadcom BCM4318	b/g	-	b43		-	¿	-	-	Yes	¿	Yes						¿	12 VDC, 1.0 A	wag54gs	View/Edit data			https://wikidevi.com/wiki/Linksys_WAG54GS
608	WiFi Router	Linksys	WAG54GX2			Discontinued				Possible to support	CFE	Broadcom BCM6348	brcm63xx	generic	1	240	8	32	¿	4	-		ADSL2+	¿	Airgo (mini-PCI)	b/g/n	-	unknown		-	¿	-	-	Yes	¿	Yes						¿	¿	wag54gx2	View/Edit data			https://wikidevi.com/wiki/Linksys_WAG54GX2
609	Modem	Linksys	WAG160N	v1		Discontinued				WIP	CFE	Broadcom BCM6358	brcm63xx	generic	2	300	4	32	¿	4	-		ADSL2+	Yes	Atheros AR5416	b/g/n	-	ath9k		-	-	-	-	Yes	¿	¿						-	12 VDC, 1.0 A	wag160n	View/Edit data			https://wikidevi.com/wiki/Linksys_WAG160N_v1
610	Modem	Linksys	WAG160N	v2		Discontinued				WIP	CFE	Broadcom BCM6358	brcm63xx	generic	2	300	4	32	¿	4	-		ADSL2+	Yes	Atheros AR9223	b/g/n	-	ath9k		-	¿	-	-	Yes	¿	Yes						¿	12 VDC, 1.0 A	wag160nv2	View/Edit data			https://wikidevi.com/wiki/Linksys_WAG160N_v2
751	Modem	NetComm	NB6PLUS4W	Rev1		Discontinued		10.03.1	10.03.1		CFE	Broadcom BCM6348	brcm63xx	generic	1	256	4	16	¿	4	-		ADSL2+	Yes	Broadcom BCM4318	b/g	-	b43		-	¿	1x 1.1 Device	-	Yes	¿	¿				¿	¿	¿	¿	nb6plus4w	View/Edit data								Device is know under multiple names: NetComm NB6PLUS4W / Dynalink RTA1025W / ZTE ZXDSL 531B(II)
752	WiFi Router	NetComm	NB9W			Discontinued				Impossible	¿	Broadcom BCM6348	brcm63xx	generic	1	256	4	16	¿	4	-	4	ADSL2+	¿	Broadcom BCM4306	b/g	-	b43		¿	-	-	-	Yes	¿	¿						-	¿	nb9w	View/Edit data
756	WiFi Router	Netgear	DG834G	v4		Discontinued		12.09	12.09	DSL modem	¿	Broadcom BCM6348	brcm63xx	generic	1	240	4	16	Broadcom BCM5325E	4	-		ADSL2+	Yes		b/g	-	unknown		1	-	Mod	-	Yes	¿	Yes				¿	¿	-	12 VDC, 1.0 A	dg834g.v4	View/Edit data			https://wikidevi.com/wiki/Netgear_DG834Gv4		http://support.netgear.com/product/DG834Gv4
757	WiFi Router	Netgear	DG834GT		https://fcc.io/PY3/DG834GT	Discontinued		10.03	10.03.1	DSL modem	CFE	Broadcom BCM6348	brcm63xx	generic	1	256	4	16	¿	4	-		ADSL	Yes		b/g	-	unknown		1	-	Mod	-	Yes	¿	Yes				¿	¿	-	12 VDC, 1.0 A	dg834gt	View/Edit data			https://wikidevi.com/wiki/Netgear_DG834GT		http://support.netgear.de/product/DG834GT
760	WiFi Router	Netgear	DGN2200	v2		Discontinued				WIP	CFE	Broadcom BCM6328	brcm63xx	generic	1	320	8	32	¿	4	-		ADSL2+	¿	Broadcom BCM43225	b/g/n	-	b43, brcmsmac		-	-	1x 2.0	-	Yes	¿	No				¿	¿	-	¿	dgn2200v2	View/Edit data
761	WiFi Router	Netgear	DGN2200	v3		Discontinued					¿	Broadcom BCM63281	brcm63xx	generic	1	320	32	64	Broadcom BCM63281	4	-		ADSL2+	Yes	Broadcom BCM43227	b/g/n	-	b43	2x2	-	¿	1x 2.0	-	¿		¿				¿	¿	¿	12 VDC, 1.5 A		View/Edit data			https://wikidevi.com/wiki/Netgear_DGN2200v3
762	WiFi Router	Netgear	DGN2200	v4		Available 2017					¿	Broadcom BCM63281	brcm63xx	generic	1	320	32	64	Broadcom BCM63281	4	-		ADSL2+	Yes	Broadcom BCM43217	b/g/n	-	b43	2x2	-	¿	1x 2.0	-	¿		¿				11	3	¿	12 VDC, 1.5 A		View/Edit data			https://wikidevi.com/wiki/Netgear_DGN2200v4
765	WiFi Router	Netgear	DGND3700	v1	https://fcc.io/PY3/10100129	Discontinued	https://git.lede-project.org/?p=source.git;a=commit;h=ca7f6d28c8f811a1aa851554253304157f44256b	15.05	18.06.1	DSL modem	CFE	Broadcom BCM6368	brcm63xx	generic	2	400	32, 128NAND	128	Broadcom BCM53115	-	5		ADSL2+	Yes	Broadcom BCM43222	b/g/n	a/n	b43	both wifi radios on the same miniPCI card	-	-	2x 2.0	¿	Yes	115200 / 8N1	¿				11	3	-	12 VDC, 2.5 A	dgnd3700	View/Edit data			https://wikidevi.com/wiki/Netgear_DGND3700v1	http://www.netgear.com/home/products/networking/dsl-modems-routers/dgnd3700.aspx	http://support.netgear.de/product/DGND3700v1	http://downloads.openwrt.org/releases/18.06.1/targets/brcm63xx/smp/openwrt-18.06.1-brcm63xx-smp-DGND3700v1-squashfs-factory.chk	http://downloads.openwrt.org/releases/18.06.1/targets/brcm63xx/smp/openwrt-18.06.1-brcm63xx-smp-DGND3700v1-squashfs-sysupgrade.bin
767	WiFi Router	Netgear	DGND3800B		https://fcc.io/PY3/10100129	unknown 2018	https://git.lede-project.org/?p=source.git;a=commit;h=ca7f6d28c8f811a1aa851554253304157f44256b	15.05	18.06.1	DSL modem	CFE	Broadcom BCM6368	brcm63xx	generic	2	400	32, 128NAND	128	Broadcom BCM53115	-	5	VDSL support	ADSL2+ Annex B	Yes	Broadcom BCM43222	b/g/n	a/n	b43		-	-	2x 2.0	-	Yes	115200 / 8N1	¿				¿	¿	-	12 VDC, 2.5 A	dgnd3700	View/Edit data	https://forum.openwrt.org/viewtopic.php?id=36824		https://wikidevi.com/wiki/Netgear_DGND3800B		http://downloadcenter.netgear.com/de/product/DGND3800B	http://downloads.openwrt.org/releases/18.06.1/targets/brcm63xx/smp/openwrt-18.06.1-brcm63xx-smp-DGND3800B-squashfs-factory.chk	http://downloads.openwrt.org/releases/18.06.1/targets/brcm63xx/smp/openwrt-18.06.1-brcm63xx-smp-DGND3800B-squashfs-sysupgrade.bin
768	WiFi Router	Netgear	DGND4000			Discontinued				WiFi 2.4GHz partly, WiFi 5GHz	¿	Broadcom BCM6361	brcm63xx	generic	2	400	32, 128	128	Broadcom BCM6361	-	5		ADSL2+	¿	Broadcom BCM6361, Broadcom BCM4331	b/g/n	a/n	b43		-	-	2x 2.0	¿	¿		¿				¿	¿	-	12 VDC, 5.0 A	netgear_dgnd4000	View/Edit data	https://forum.openwrt.org/viewtopic.php?id=45602		https://wikidevi.com/wiki/Netgear_DGND4000	http://www.netgear.com/home/products/networking/dsl-modems-routers/dgnd4000.aspx	http://support.netgear.de/product/DGND4000
769	WiFi Router	Netgear	EVG2000			Discontinued	https://git.lede-project.org/?p=source.git;a=commit;h=532c3f3218ef97a12e7a178207031e4feac593ff	17.01.0	18.06.1	DSL modem	CFE	Broadcom BCM6369	brcm63xx	generic	2	400	16	64	Broadcom BCM53115	-	5		VDSL2	Yes	Broadcom BCM4322	b/g/n	-	b43		-	-	2x 2.0	-	Yes	115200 / 8N1	¿				¿	¿	-	12 VDC, 2.5 A	evg2000	View/Edit data	https://forum.openwrt.org/viewtopic.php?id=63950		https://wikidevi.com/wiki/Netgear_EVG2000			http://downloads.openwrt.org/releases/18.06.1/targets/brcm63xx/generic/openwrt-18.06.1-brcm63xx-generic-EVG2000-squashfs-factory.chk	http://downloads.openwrt.org/releases/18.06.1/targets/brcm63xx/generic/openwrt-18.06.1-brcm63xx-generic-EVG2000-squashfs-sysupgrade.bin
773	WiFi Router	Netgear	MBRN3000			Discontinued				Possible to support	CFE	Broadcom BCM6358	brcm63xx	generic	2	300	8	32	Broadcom BCM5325E	4	-		-	Yes	Broadcom BCM4322	b/g/n	-	b43		-	-	1x 2.0	-	Yes	¿	Yes						-	12 VDC, 1.5 A	mbrn3000	View/Edit data			https://wikidevi.com/wiki/Netgear_MBRN3000		http://support.netgear.de/product/MBRN3000
848	WiFi Router	NuCom	R5010UN	v2		Discontinued	https://git.lede-project.org/?p=source.git;a=commit;h=d12502b6663e8443dfd23e903c91b0e66a064be2	17.01.0	18.06.1	DSL modem, WiFi 2.4GHz partly	CFE	Broadcom BCM6328	brcm63xx	generic	1	320	16	64	¿	4	-		ADSL2+	¿	Broadcom BCM43217	b/g/n	-	b43		-	-	1x 2.0	-	Yes	¿	No				¿	¿	-	¿	r5010unv2	View/Edit data	https://forum.openwrt.org/viewtopic.php?id=56382					http://downloads.openwrt.org/releases/18.06.1/targets/brcm63xx/generic/openwrt-18.06.1-brcm63xx-generic-R5010UNv2-squashfs-cfe.bin	http://downloads.openwrt.org/releases/18.06.1/targets/brcm63xx/generic/openwrt-18.06.1-brcm63xx-generic-R5010UNv2-squashfs-sysupgrade.bin
917	WiFi Router	Pirelli	Alice Gate2 Plus Wi-Fi AGA			Discontinued				Impossible	CFE	Broadcom BCM6348	brcm63xx	generic	1	256	8	16	¿	4	-		¿	Yes	Broadcom BCM4318	b/g	-	b43		-	-	1x 2.0	-	Yes	115200 / 8N1	¿						-	¿	aga	View/Edit data
918	WiFi Router	Pirelli	AliceGate AGPF			unknown 2018	https://git.lede-project.org/?p=source.git;a=commit;h=6495fa36ea584bbc5f58d21df982bf100e4d6591	10.03	18.06.1	DSL modem	CFE	Broadcom BCM6358	brcm63xx	generic	2	300	16	32	Broadcom BCM5325	4	-	4	ADSL2+	Yes	Broadcom BCM4318 (mini-PCI)	b/g	-	b43		-	¿	1x 2.0	-	Yes	¿	Yes				¿	¿	¿	¿	agpf	View/Edit data						http://downloads.openwrt.org/releases/18.06.1/targets/brcm63xx/generic/openwrt-18.06.1-brcm63xx-generic-AGPF-S0-squashfs-cfe.bin	http://downloads.openwrt.org/releases/18.06.1/targets/brcm63xx/generic/openwrt-18.06.1-brcm63xx-generic-AGPF-S0-squashfs-cfe.bin	Also smp firmware image available.
919	WiFi Router	Pirelli	Alice Gate W2+ Vela			Discontinued				Impossible	CFE	Broadcom BCM6348	brcm63xx	generic	1	256	8	16	¿	4	-		¿	Yes	Broadcom BCM4318 (onboard)	b/g	-	b43		¿	¿	-	-	Yes	¿	Yes						¿	¿	alicegatew2	View/Edit data
921	WiFi Router	Pirelli	DRG A125G			Discontinued				Impossible	CFE	Broadcom BCM6348	brcm63xx	generic	1	240	4	16	¿	4	-		ADSL2+	Yes	Broadcom BCM4318 (onboard)	b/g	-	b43		-	¿	-	-	Yes	¿	Yes						¿	¿	a125g	View/Edit data	https://forum.openwrt.org/viewtopic.php?id=28625		https://wikidevi.com/wiki/Pirelli_DRG_A125G
923	WiFi Router	Pirelli	FastWeb DRG A226M			unknown 2018	https://git.lede-project.org/?p=source.git;a=commit;h=7f787707de0a31653229bcc7faa022fa5f9c5914	12.09	18.06.1	DSL modem	CFE	Broadcom BCM6358	brcm63xx	generic	2	300	8	32	¿	¿	¿	4	ADSL2+	Yes	1x mini-PCI	-	-	unknown		-	¿	1x 1.1 Device, 1x 2.0	-	Yes	¿	Yes				¿	¿	¿	¿	drg_a226m	View/Edit data						http://downloads.openwrt.org/releases/18.06.1/targets/brcm63xx/generic/openwrt-18.06.1-brcm63xx-generic-A226M-squashfs-cfe.bin
979	WiFi Router	SFR (Société Française de Radiotéléphonie)	Neufbox4 (NB4)			Discontinued		10.03.1	10.03.1		¿	Broadcom BCM6358	brcm63xx	generic	2	300	16	32	Broadcom BCM5325	4	-		ADSL	Yes	Broadcom BCM4318	b/g	-	b43		-	¿	2x 2.0	-	Yes	¿	¿				¿	¿	¿	¿	nb4	View/Edit data
980	WiFi Router	SFR (Société Française de Radiotéléphonie)	Neufbox6 (NB6)			Discontinued	https://git.lede-project.org/?p=source.git;a=commit;h=07c4524d33a0bbc74e0127bb37178ed3d005e905	14.07	18.06.1	DSL modem, WiFi 2.4GHz partly	¿	Broadcom BCM6361	brcm63xx	generic	2	400	16	64	Realtek RTL8367R	-	5		ADSL2+	¿	Broadcom BCM6361	b/g/n	-	b43		-	-	2x 2.0	-	Yes	115200 / 8N1	¿				¿	¿	-	¿		View/Edit data			https://wikidevi.com/wiki/SFR_Neufbox_6			http://downloads.openwrt.org/releases/18.06.1/targets/brcm63xx/generic/openwrt-18.06.1-brcm63xx-generic-NEUFBOX6-squashfs-cfe.bin
984	WiFi Router	Sagem	F@ST2404			Discontinued	https://git.lede-project.org/?p=source.git;a=commit;h=4dc65aed6399f5122f9daa854c1981fb8b8a48e5	10.03	18.06.1	DSL modem	CFE	Broadcom BCM6348	brcm63xx	generic	1	256	4	16	Broadcom BCM5325	5	-		ADSL2+	Yes	Broadcom BCM4318	b/g	-	b43		-	¿	-	-	Yes	¿	Yes				¿	¿	¿	12 VDC, 0.7 A	fast2404	View/Edit data			https://wikidevi.com/wiki/Sagemcom_F@st_2404			http://downloads.openwrt.org/releases/18.06.1/targets/brcm63xx/generic/openwrt-18.06.1-brcm63xx-generic-FAST2404-squashfs-cfe.bin
985	WiFi Router	Sagem	F@ST2504n	v.6		Discontinued 2012	https://git.lede-project.org/?p=source.git;a=commit;h=edbfb81b56805c77242855f7b4be6f7fbe77c2a4	14.07	18.06.1	DSL modem, WiFi 2.4GHz, WiFi 5GHz	CFE	Broadcom BCM6362	brcm63xx	generic	2	400	8	64	Broadcom BCM6362	4	-		ADSL2+	Yes	Broadcom BCM6362	b/g/n	a/n	b43	2x2 MIMO	-	-	-	¿	Yes	¿	No				3	2	-	12 VDC, 0.7 A	sagem_fast2504n_v.6	View/Edit data			https://wikidevi.com/wiki/Sagemcom_F@ST_2504n			http://downloads.openwrt.org/releases/18.06.1/targets/brcm63xx/generic/openwrt-18.06.1-brcm63xx-generic-FAST2504n-squashfs-cfe.bin
986	WiFi Router	Sagem	F@ST2604			Discontinued	https://git.lede-project.org/?p=source.git;a=commit;h=e6171dfb2c34715ed07959b234f493914cb69bc5	14.07	18.06.1	DSL modem	CFE	Broadcom BCM6348	brcm63xx	generic	1	256	4	16	¿	5	-		ADSL2+	Yes	Broadcom BCM4318	b/g	-	b43		-	¿	-	-	Yes	¿	¿				¿	¿	¿	¿	fast2604	View/Edit data						http://downloads.openwrt.org/releases/18.06.1/targets/brcm63xx/generic/openwrt-18.06.1-brcm63xx-generic-FAST2604-squashfs-cfe.bin
991	WiFi Router	Sagem	F@ST2704	V2		unknown 2018	https://git.lede-project.org/?p=source.git;a=commit;h=fa26229e8b13d5a66f96c4933fc1df4d843185fe	14.07	18.06.1	DSL modem, WiFi 2.4GHz	CFE	Broadcom BCM6328	brcm63xx	generic	1	320	8	64	¿	4	-		ADSL2+	Yes	Broadcom BCM43225	b/g/n	-	b43, brcmsmac		-	-	1x 2.0	-	Yes	115200 / 8N1	¿				¿	¿	-	¿	fast2704	View/Edit data				http://www.sagemcom.com/broadband/gateways/dsl-gateways/fst-1704n-2704n/		http://downloads.openwrt.org/releases/18.06.1/targets/brcm63xx/generic/openwrt-18.06.1-brcm63xx-generic-FAST2704V2-squashfs-cfe.bin
1012	WiFi Router	Sercomm	SHG1500	VS2		unknown 2018				Possible to support	CFE	Broadcom BCM6361	brcm63xx	generic	2	400	64	128	¿	-	4		¿	¿	Broadcom (integrated)	b/g/n	a/n	b43		¿	¿	3x 2.0	-	Yes	¿	Yes						¿	¿	shg1500	View/Edit data
1013	WiFi Router	Sercomm	AD1018			Discontinued	https://git.lede-project.org/?p=source.git;a=commit;h=e12c72bb52ebcde361b5d8a9856bd771a7872b3d	18.06.0	18.06.1	DSL modem, NAND flash, FXS	CFE	Broadcom BCM6328	brcm63xx	generic	1	320	128NAND	128	Broadcom BCM6328	4	-		ADSL2+	Yes	Broadcom BCM43217	b/g/n	-	b43		-	-	Mod	-	Yes	115200 / 8N1	Yes				10	2	-	12V DC 1.5A	ad1018	View/Edit data		https://forum.lede-project.org/search?q=AD1018			https://drive.google.com/uc?export=download&id=17jVOhYaXrTxrFokEZKZtK6v0OOl-LQ6a	http://downloads.openwrt.org/releases/18.06.1/targets/brcm63xx/generic/openwrt-18.06.1-brcm63xx-generic-AD1018-SPI_flash-squashfs-cfe.bin
1040	WiFi Router	T-Com / Telekom	Speedport W 303V Typ B			unknown 2018	https://git.lede-project.org/?p=source.git;a=commit;h=9c8a2d5961589bfb83f27d1afa48f751cf597fc4	12.09	18.06.1	DSL modem	CFE	Broadcom BCM6358	brcm63xx	generic	2	300	8	32	-	1	-		ADSL2+ Annex B	No	Broadcom BCM4322	b/g/n	-	b43		¿	¿	-	-	Yes	115200 / 8N1	No				¿	¿	¿	¿	spw303v-b	View/Edit data						http://downloads.openwrt.org/releases/18.06.1/targets/brcm63xx/generic/openwrt-18.06.1-brcm63xx-generic-SPW303V-squashfs-factory.bin	http://downloads.openwrt.org/releases/18.06.1/targets/brcm63xx/generic/openwrt-18.06.1-brcm63xx-generic-SPW303V-squashfs-sysupgrade.bin
1041	WiFi Router	T-Com / Telekom	Speedport W 500V			Discontinued	https://git.lede-project.org/?p=source.git;a=commit;h=314bce63e6a510e0b47c70c72293a1a094a7cac7	12.09	12.09	DSL modem	CFE	Broadcom BCM6348	brcm63xx	generic	1	256	4	16	-	1	-		ADSL	No	Broadcom BCM4318	b/g	-	b43		-	-	-	-	Yes	115200 / 8N1	¿				¿	¿	-	16 VDC, 0.9A	spw500v	View/Edit data			https://wikidevi.com/wiki/T-Com_Speedport_W500V			http://archive.openwrt.org/attitude_adjustment/12.09/brcm63xx/generic/openwrt-SPW500V-squashfs-cfe.bin
1061	WiFi Router	TP-Link	TD-W8960N	v1	https://fcc.io/TE7/TDW8960N	Discontinued		12.09	18.06.1	DSL modem	CFE	Broadcom BCM6358	brcm63xx	generic	2	300	4	32	Broadcom BCM5325E	4	-		ADSL2+	No	Broadcom BCM43222	b/g/n	-	b43		2	-	-	-	Yes	115200 / 8N1	Yes						-	12 VDC, 1.0 A	td-w8960n	View/Edit data	https://forum.openwrt.org/viewtopic.php?id=31333		https://wikidevi.com/wiki/TP-LINK_TD-W8960N_v1.x	http://www.tp-link.de/products/details/cat-15_TD-W8960N.html	http://www.tp-link.de/download/TD-W8960N_V1.html	http://downloads.openwrt.org/releases/18.06.1/targets/brcm63xx/generic/openwrt-18.06.1-brcm63xx-generic-96358VW2-generic-squashfs-cfe.bin
1063	WiFi Router	TP-Link	TD-W8968	v3	https://fcc.io/TE7/TDW8968V3	Discontinued 2017		17.01.0	18.06.1	DSL modem, WiFi 2.4GHz partly	CFE	Broadcom BCM6318	brcm63xx	generic	1	333	8	64	Broadcom BCM6318	4	-		ADSL2+	Yes	Broadcom BCM43217	b/g/n	-	b43		2	-	1x 2.0	-	Yes	115200 / 8N1	No				¿	¿	-	12 VDC, 1.0 A	tp-link_td-w8960n_v5	View/Edit data			https://wikidevi.com/wiki/TP-LINK_TD-W8968_v3	http://www.tp-link.com/en/products/details/cat-15_TD-W8968.html	http://www.tp-link.com/en/download/TD-W8968_V3.html	http://downloads.openwrt.org/releases/18.06.1/targets/brcm63xx/generic/openwrt-18.06.1-brcm63xx-generic-FAST2704N-squashfs-cfe.bin
1213	WiFi Router	TP-Link	TD-W8960N	v3	http://Broadcom BCM43217	Discontinued			18.06.1	DSL modem	CFE	Broadcom BCM6318	brcm63xx	generic	1	333	8	64	Broadcom BCM5325E	4	-		ADSL2+	Yes	Broadcom BCM43217	b/g/n	-			-	-	-	-	¿	¿	¿				9	2	-	12 VDC, 1.0 A	td-w8960n	View/Edit data			https://wikidevi.com/wiki/TP-LINK_TD-W8960N_v3.x	https://www.tp-link.com/en/download/TD-W8960N_V3.html	https://www.tp-link.com/en/download/TD-W8960N_V3.html	http://downloads.openwrt.org/releases/18.06.1/targets/brcm63xx/generic/openwrt-18.06.1-brcm63xx-generic-96358VW2-generic-squashfs-cfe.bin
1224	WiFi Router	TP-Link	TD-W8960N	v4		Discontinued			18.06.1	DSL modem, WiFi 2.4GHz partly	CFE	Broadcom BCM6328	brcm63xx	generic	1	320	8	64	Broadcom BCM6328	4	-	Lan4 can be used as wan	ADSL2+	Yes	Broadcom BCM43227	b/g/n	-	b43		2	-	Mod	-	Yes	115200 / 8N1	No				9	3	-	12 VDC, 1.5 A	td-w8960n	View/Edit data			https://wikidevi.com/wiki/TP-LINK_TD-W8960N_v4.x	https://www.tp-link.com/en/download/TD-W8960N_V4.html	https://www.tp-link.com/en/download/TD-W8960N_V4.html	http://downloads.openwrt.org/releases/18.06.1/targets/brcm63xx/generic/openwrt-18.06.1-brcm63xx-generic-96328avng-generic-squashfs-cfe-8M.bin
1242	Modem	Technicolor	TG582n	DANT-1		unknown 2018		15.05	18.06.1	DSL modem, WiFi 2.4GHz partly, Stock bootloader unsupported, CFE must be installed	CFE	Broadcom BCM63281	brcm63xx	generic	1	320	8, 16	64	Broadcom BCM63281	4	-		ADSL2+	Yes	Broadcom BCM43227	b/g/n	-	b43	2x2	-	-	1x 2.0	-	Yes	¿	Yes				10	3	-	12 VDC, 1.0 A	tg582n	View/Edit data	https://forum.openwrt.org/viewtopic.php?id=46784					http://downloads.openwrt.org/releases/18.06.1/targets/brcm63xx/generic/openwrt-18.06.1-brcm63xx-generic-A4001N1-squashfs-cfe.bin	http://downloads.openwrt.org/releases/18.06.1/targets/brcm63xx/generic/openwrt-18.06.1-brcm63xx-generic-A4001N1-squashfs-sysupgrade.bin
1243	Modem	Technicolor	TG582n	DANT-T		unknown 2018		15.05	18.06.1	DSL modem, WiFi 2.4GHz partly, Stock bootloader unsupported, CFE must be installed	CFE	Broadcom BCM63281	brcm63xx	generic	1	320	8, 16	64	Broadcom BCM63281	4	-		ADSL2+	Yes	Broadcom BCM43227	b/g/n	-	b43	2x2	-	-	1x 2.0	-	Yes	¿	Yes				10	3	-	12 VDC, 1.0 A	tg582n	View/Edit data	https://forum.openwrt.org/viewtopic.php?id=46784					http://downloads.openwrt.org/releases/18.06.1/targets/brcm63xx/generic/openwrt-18.06.1-brcm63xx-generic-A4001N-squashfs-cfe.bin
1244	WiFi Router	Tecom	GW6000		https://fcc.io/D6X/GW6000	Discontinued	https://git.lede-project.org/?p=source.git;a=commit;h=fa45acd69032c04b0a967ea6ce5e21ed140a5460	17.01.0	18.06.1	DSL modem	CFE	Broadcom BCM6348	brcm63xx	generic	1	240	4	32	Broadcom BCM5325E	5	-		-	Yes	Broadcom BCM4318	b/g	-	b43		1	-	-	-	Yes	115200 / 8N1	No				¿	¿	-	15 VDC, 0.8 A	gw6000	View/Edit data			https://wikidevi.com/wiki/Tecom_GW6000			http://downloads.openwrt.org/releases/18.06.1/targets/brcm63xx/generic/openwrt-18.06.1-brcm63xx-generic-GW6000-squashfs-cfe.bin
1245	WiFi Router	Tecom	GW6200		https://fcc.io/D6X/GW6200	Discontinued	https://git.lede-project.org/?p=source.git;a=commit;h=fa45acd69032c04b0a967ea6ce5e21ed140a5460	17.01.0	18.06.1		¿	Broadcom BCM6348	brcm63xx	generic	1	240	8	64	Broadcom BCM5325E	5	-		-	Yes	Broadcom BCM4318	b/g	-	b43		-	-	-	-	¿	¿	¿				¿	¿	-	¿		View/Edit data			https://wikidevi.com/wiki/Tecom_GW6200			http://downloads.openwrt.org/releases/18.06.1/targets/brcm63xx/generic/openwrt-18.06.1-brcm63xx-generic-GW6200-squashfs-cfe.bin
1246	WiFi Router	Telsey	Alice W-Gate			Discontinued		12.09	12.09		¿	Broadcom BCM6348	brcm63xx	generic	1	256	4	16	¿	¿	¿	4	¿	No	Broadcom BCM4318 (mini-PCI)	b/g	-	b43		¿	¿	1x 1.1 Device	-	¿		¿				¿	¿	¿	¿	alicewgate	View/Edit data
1247	WiFi Router	Telsey	CPA-ZNTE60T			unknown 2018	https://git.lede-project.org/?p=source.git;a=commit;h=049e59a27be91dc9731f53b4868795adde682fd4	12.09	18.06.1	DSL modem, 2nd core	CFE	Broadcom BCM6358	brcm63xx	generic	2	300	8	32	¿	4	-		ADSL2+	Yes	Ralink RT2661T	b/g	-	unknown		-	-	1x 2.0	-	Yes	¿	Yes				¿	¿	¿	¿	cpa-znte60t	View/Edit data	https://forum.openwrt.org/viewtopic.php?id=63442					http://downloads.openwrt.org/releases/18.06.1/targets/brcm63xx/generic/openwrt-18.06.1-brcm63xx-generic-CPA-ZNTE60T-squashfs-cfe.bin
1248	WiFi Router	Telsey	CPFXZMTE20FWB			unknown 2018				Possible to support	¿	Broadcom BCM6369	brcm63xx	generic	2	400		64	¿	¿	¿	4x Eth, 1x fiber, 2x RJ9	¿	No	Ralink RT2860T	b/g/n	-	rt2800pci		¿	¿	2x 2.0	-	¿		¿						¿	¿		View/Edit data
1250	Router	Telsey	CPVA502+			Discontinued	https://git.lede-project.org/?p=source.git;a=commitdiff;h=d371581a2a49f862c86896fd011c07ee2cddec07	12.09	18.06.1	DSL modem, FXS, USB device	CFE	Broadcom BCM6348	brcm63xx	generic	1	256	4	16		2	-		ADSL2+	No	none	-	-	none		-	-	1x 1.1 Device	-	Yes	115200 / 8N1	Yes				3	1	-	12 VDC	cpva502.w	View/Edit data						http://downloads.openwrt.org/releases/18.06.1/targets/brcm63xx/generic/openwrt-18.06.1-brcm63xx-generic-CPVA502PLUS-squashfs-cfe.bin
1251	WiFi Router	Telsey	CPVA502+W			Discontinued		12.09	18.06.1	DSL modem, FXS, USB device	CFE	Broadcom BCM6348	brcm63xx	generic	1	256	4	16		2	-		ADSL2+	No	Broadcom BCM4318	b/g	-	b43		-	-	1x 1.1 Device	-	Yes	¿	Yes				2	1	-	12 VDC	cpva502.w	View/Edit data					https://drive.google.com/uc?export=download&id=0B-EMoBe-_OdBNkNmbUhTZUh5NEU	http://downloads.openwrt.org/releases/18.06.1/targets/brcm63xx/generic/openwrt-18.06.1-brcm63xx-generic-CPVA502PLUS-squashfs-cfe.bin
1258	WiFi Router	Tenda	W548D			Discontinued				Impossible	¿	Broadcom BCM6348	brcm63xx	generic	1	256	4	16	¿	4	-		-	¿	Broadcom BCM4318	b/g	-	b43		1	¿	Yes	-	¿		¿						¿	¿	w548d	View/Edit data
1265	WiFi Router	Thomson	ST7G			unknown 2018				DSL modem, WIP	¿	Broadcom BCM6348	brcm63xx	generic	1	256	8	32	¿	5	-		ADSL2+	No	Broadcom BCM4318 (onboard)	b/g	-	b43		-	¿	1x 1.1, 1x 1.1 Device	-	Yes	¿	Yes						¿	¿	st7g	View/Edit data								Other routers using the same board: BT HOMEHUB v1 + Inventel D5213 (AKA AOLBox)
1266	WiFi Router	Thomson	ST585	6		Discontinued				Impossible	¿	Broadcom BCM6348	brcm63xx	generic	1	256	4	16	Broadcom BCM5325E	4	-		ADSL2+	Yes	Broadcom BCM4318	b/g	-	b43		-	¿	-	-	¿		¿						¿	18 VDC, 1.0 A		View/Edit data			https://wikidevi.com/wiki/Thomson_SpeedTouch_585_%28ST585%29_v6
1267	WiFi Router	Thomson	ST706WL			Discontinued				Impossible	¿	Broadcom BCM6348	brcm63xx	generic	1	256	4	16	¿	¿	¿	4	ADSL2+ Annex A	No	Broadcom BCM4318	b/g	-	b43		¿	¿	-	-	Yes	¿	Yes						-	¿	st706wl	View/Edit data
1274	WiFi Router	US Robotics	USR9108	A		Discontinued	https://git.lede-project.org/?p=source.git;a=commit;h=acf0ec224f542ede8ec1a3967c94130ce3d75232	10.03	18.06.1	DSL modem	CFE	Broadcom BCM6348	brcm63xx	generic	1	256	4	16	Broadcom BCM5325E	4	-		ADSL2+	Yes	Broadcom BCM4318 (mini-PCI)	b/g	-	b43		1	¿	1x 1.1	-	Yes	¿	¿				¿	¿	¿	9 VDC, 1.2 A	usr9108	View/Edit data			https://wikidevi.com/wiki/USRobotics_USR9108	http://www.usr-emea.com/support/s-prod-template.asp?loc=grmy&prod=9108	http://www.usr-emea.com/support/s-prod-template.asp?loc=grmy&prod=9108	http://downloads.openwrt.org/releases/18.06.1/targets/brcm63xx/generic/openwrt-18.06.1-brcm63xx-generic-USR9108-squashfs-cfe.bin
1387	WiFi Router	ZTE	ZXDSL 531B(II)			Discontinued		10.03	10.03.1	DSL modem	CFE	Broadcom BCM6348	brcm63xx	generic	1	240	4	16	¿	4	-		ADSL2+	Yes	Broadcom BCM4318	b/g	-	b43		-	¿	1x 1.1 Device	-	Yes	¿	¿				¿	¿	-	12 VDC, 1.0 A	nb6plus4w	View/Edit data			https://wikidevi.com/wiki/Dynalink_RTA1025W					Same hardware as Dynalink_RTA1025W and NetComm NB6PLUS4W
1389	WiFi Router	ZTE	ZXHN H108N	v1		Discontinued		15.05.1	18.06.1	DSL modem, USB	¿	Broadcom BCM63281	brcm63xx	generic	1	320	8	64	¿	4	-		ADSL2+	¿	Broadcom BCM43225	b/g/n	-	b43, brcmsmac		-	-	1x 2.0	-	Yes	¿	No				10	2	-	12 VDC, 0.5 A	zxhnh108n	View/Edit data	https://forum.openwrt.org/viewtopic.php?id=42889			http://enterprise.zte.com.cn/en/products/network_lnfrastructure/cpe/broadband/201312/t20131209_414436.html		http://downloads.openwrt.org/releases/18.06.1/targets/brcm63xx/generic/openwrt-18.06.1-brcm63xx-generic-96328avng-generic-squashfs-cfe-8M.bin
66	NAS	Agestar	NSB3AS			Discontinued		14.07	14.07		U-Boot	Star STR8132	cns21xx	generic	1	150	8	32	¿	1	-		-	¿	-	-	-			-	¿	Yes	-	Yes	38400 / 8N1	¿				¿	¿	¿	¿	nsb3as	View/Edit data	https://forum.openwrt.org/viewtopic.php?id=31242					http://downloads.openwrt.org/barrier_breaker/14.07/cns21xx/generic/openwrt-cns21xx-nsb3ast-squashfs.img
575	NAS	Kintec	NS-K330	1.2		Discontinued	https://git.openwrt.org/?p=openwrt/openwrt.git;a=commit;h=36e9a33df799859b11d98d18065bfe2f332ee344	14.07	14.07		¿	Cavium CNS2132	cns21xx	generic	1	250	4	32	¿	¿	¿	1	-	¿	¿	¿	¿	unknown		¿	¿	Yes	-	¿	¿	¿				¿	¿	¿	¿		View/Edit data						http://downloads.openwrt.org/barrier_breaker/14.07/cns21xx/generic/	http://downloads.openwrt.org/barrier_breaker/14.07/cns21xx/generic/
369	WiFi Router	D-Link	DSR-250N	A1	https://fcc.io/KA2/SR250NA1	Discontinued 2017				Possible to support	U-Boot	Cavium CNS3411	cns3xxx	generic	1	300	256NAND	1024	Broadcom BCM53128	-	9		-	Yes	Ralink RT3092	b/g/n	-	unknown		2	-	1x 2.0	-	Yes	¿	No						-	¿	dsr-250n	View/Edit data			https://wikidevi.com/wiki/D-Link_DSR-250N	http://www.dlink.com/de/de/products/dsr-250n-wireless-n-unified-service-router	http://www.dlink.com/de/de/support/product/dsr-250n-wireless-n-unified-service-router
485	Single Board Computer	Gateworks	Laguna GW2382			Available 2017	https://git.lede-project.org/?p=source.git;a=commit;h=b591e15f362de31f9fba8905347451b3122cff8c	14.07	18.06.1		¿	Cavium CNS3411	cns3xxx	generic	1	300	16	128	¿	-	1		-	No	1x mini-PCIe	-	-	unknown		-	¿	1x 2.0	-	Yes	¿	¿				¿	¿	¿	8-42 VDC, PoE	gateworks	View/Edit data				http://www.gateworks.com/product\		http://downloads.openwrt.org/releases/18.06.1/targets/cns3xxx/generic/	http://downloads.openwrt.org/releases/18.06.1/targets/cns3xxx/generic/
495	Single Board Computer	Gateworks	Laguna GW2380			Available 2017	https://git.lede-project.org/?p=source.git;a=commit;h=b591e15f362de31f9fba8905347451b3122cff8c	14.07	18.06.1		¿	Cavium CNS3411	cns3xxx	generic	1	300	16	128	¿	-	1		-	No	1x mini-PCIe	-	-	unknown		-	¿	-	-	Yes	¿	¿				¿	¿	¿	8-42 VDC, PoE	gateworks	View/Edit data				http://www.gateworks.com/product		http://downloads.openwrt.org/releases/18.06.1/targets/cns3xxx/generic/	http://downloads.openwrt.org/releases/18.06.1/targets/cns3xxx/generic/
496	Single Board Computer	Gateworks	Laguna GW2387			Available 2017	https://git.lede-project.org/?p=source.git;a=commit;h=b591e15f362de31f9fba8905347451b3122cff8c	14.07	18.06.1		¿	Cavium CNS3410	cns3xxx	generic	1	300	16	256	¿	-	1		-	No	2x mini-PCI	-	-	unknown		-	¿	2x 2.0	-	Yes	¿	¿				¿	¿	¿	8-60 VDC, PoE 802.3af	gateworks	View/Edit data				http://www.gateworks.com/product\		http://downloads.openwrt.org/releases/18.06.1/targets/cns3xxx/generic/	http://downloads.openwrt.org/releases/18.06.1/targets/cns3xxx/generic/
497	Single Board Computer	Gateworks	Laguna GW2388			Available 2017	https://git.lede-project.org/?p=source.git;a=commit;h=b591e15f362de31f9fba8905347451b3122cff8c	14.07	18.06.1		¿	Cavium CNS3420	cns3xxx	generic	2	600	16	256	¿	-	2		-	No	4x mini-PCI	-	-	unknown		-	¿	2x 2.0	-	Yes	¿	¿				¿	¿	¿	8-48 VDC, PoE	gateworks	View/Edit data				http://www.gateworks.com/product\		http://downloads.openwrt.org/releases/18.06.1/targets/cns3xxx/generic/	http://downloads.openwrt.org/releases/18.06.1/targets/cns3xxx/generic/
498	Single Board Computer	Gateworks	Laguna GW2391			Available 2017	https://git.lede-project.org/?p=source.git;a=commit;h=b591e15f362de31f9fba8905347451b3122cff8c	14.07	18.06.1		¿	Cavium CNS3410	cns3xxx	generic	1	300	16	256	¿	-	1		-	No	2x mini-PCIe	-	-	unknown		-	¿	2x 2.0	-	Yes	¿	¿				¿	¿	¿	8-60 VDC, PoE 802.3af	gateworks	View/Edit data				http://www.gateworks.com/product\		http://downloads.openwrt.org/releases/18.06.1/targets/cns3xxx/generic/	http://downloads.openwrt.org/releases/18.06.1/targets/cns3xxx/generic/
771	WiFi Router	Netgear	FVS318N	v1		Available 2017				Possible to support	¿	Cavium CNS3411	cns3xxx	generic	1	300	32	128	Broadcom BCM53128	-	9		-	Yes	Atheros AR9287	b/g/n	-	ath9k		-	¿	-	-	Yes	¿	¿						¿	¿	fvs318n	View/Edit data			https://wikidevi.com/wiki/Netgear_FVS318N		http://support.netgear.de/product/FVS318N
393	NAS	D-Link	DNS-313			Discontinued	https://git.openwrt.org/?p=openwrt/openwrt.git;a=commit;h=4f74957584cd50786d1d33a3f26867b06a58510f	18.06.0	18.06.1		¿	Cortina Systems QWCS3512C A3	gemini	generic	1	300	¿	64	-	-	1		-	¿	-	-	-	none		-	-	1x 2.0 Device	1	Yes	19200 / 8N1	¿				2	2	-	12 VDC, 3.0 A		View/Edit data				https://eu.dlink.com/uk/en/products/dns-313-sharecenter-solo-1-bay-network-storage-enclosure		http://downloads.openwrt.org/releases/18.06.1/targets/gemini/generic/		Useful page: https://dflund.se/~triad/krad/dlink-dns-313/
394	WiFi Router	D-Link	DIR-685		https://fcc.io/RRK/-WMPND02A1	Discontinued	https://git.openwrt.org/?p=openwrt/openwrt.git;a=commit;h=3b48111df9b87dc31c8eb5101cd30bfbe60cf7cf	18.06.0	18.06.1		¿	Storm SL3516	gemini	generic	1	300	8, 32	128	Realtek RTL8366SR	-	5		-	¿	Ralink RT2880, Ralink RT2820, 1x mini-PCIe	b/g/n	-	rt2800pci		-	-	2x 2.0	1	Yes	19200 / 8N1	Yes				-	2	-	12 VDC, 2.0 A		View/Edit data			https://wikidevi.com/wiki/D-Link_DIR-685	https://eu.dlink.com/uk/en/products/dir-685-wireless-n-storage-router-with-colour-screenand-4-port-gigabit-switch	https://eu.dlink.com/uk/en/products/dir-685-wireless-n-storage-router-with-colour-screenand-4-port-gigabit-switch	http://downloads.openwrt.org/releases/18.06.1/targets/gemini/generic/openwrt-18.06.1-gemini-dir685-zImage		3.2" LCD; Useful page: https://dflund.se/~triad/krad/dlink-dir-685/
558	WiFi Router	ITian	Square One SQ201		http://fcc.io/VCVSQ201	Discontinued	https://git.openwrt.org/?p=openwrt/openwrt.git;a=commit;h=1c1e2542445040b62a13862e42f961ac9c7e54f5		snapshot		other	Storm SL3516	gemini	generic	1	300	16	128	Vitesse VSC7395XYV	-	5		-	¿	Ralink RT2561T (mini-PCI)	b/g	-	unknown		2	-	3x 2.0	1	Yes	115200 / 8N1	Yes				5	1	-	12 VDC, 4.0 A		View/Edit data				http://¿	http://¿			Useful website: https://dflund.se/~triad/krad/itian-squareone/
494	Single Board Computer	Gateworks	Ventana GW5530			Available 2017	https://git.lede-project.org/?p=source.git;a=commit;h=3314bcf7152767d45785882f586832adcd2a5723	17.01.0	18.06.1		U-Boot	NXP i.MX6	imx6	generic	2	800	256	512	¿	-	-		Mobile Wireless/Cellular network	No	1x mini-PCIe	-	-	unknown		-	-	1x OTG	-	Yes	¿	Yes				1	1	¿	8-60 VDC	gateworks	View/Edit data				http://www.gateworks.com/product/item/ventana-gw5530-single-board-computer		http://downloads.openwrt.org/releases/18.06.1/targets/imx6/generic/
499	Single Board Computer	Gateworks	Ventana GW5100			unknown 2018	https://git.openwrt.org/?p=openwrt/openwrt.git;a=commit;h=77d075aa541665a5a96223686772e96ee1a9442b	15.05	18.06.1		¿	Freescale i.MX 6	imx6	generic	2	800	256NAND	512	-	-	1		-	No	1x mini-PCIe	b/g/n	a/n/ac	unknown		-	¿	1x OTG	-	Yes	¿	No				¿	¿	¿	8-60 VDC, passive PoE	gateworks	View/Edit data			https://wikidevi.com/wiki/Gateworks_Ventana_GW5100	http://www.gateworks.com/product/item/ventana-gw5100-network-processor	http://dev.gateworks.com/openwrt/latest/imx6/gateworks-imx6-ventana-squashfs-nand_normal.ubi	https://downloads.openwrt.org/releases/18.06.1/targets/imx6/generic/openwrt-18.06.1-imx6-ventana-squashfs-nand.ubi
500	Single Board Computer	Gateworks	Ventana GW5200			unknown 2018	https://git.openwrt.org/?p=openwrt/openwrt.git;a=commit;h=0a0ac79cb7f6c3e4968e2b5b8e0a7a251b2e6f2e	15.05	17.01.4	¿	¿	Freescale i.MX 6	imx6	generic	2	800	256NAND	512	¿	-	1		-	No	2x mini-PCIe	b/g/n	a/n/ac	unknown		-	¿	1x OTG	-	Yes	¿	No				¿	¿	¿	8-60 VDC passive PoE, 36-60 VDC PoE 802.3af	gateworks	View/Edit data			https://wikidevi.com/wiki/Gateworks_Ventana_GW5200	http://www.gateworks.com/product/item/ventana-gw5200-network-processor
501	Single Board Computer	Gateworks	Ventana GW5220			unknown 2018	https://git.openwrt.org/?p=openwrt/openwrt.git;a=commit;h=0a0ac79cb7f6c3e4968e2b5b8e0a7a251b2e6f2e	15.05	17.01.4	¿	¿	Freescale i.MX 6	imx6	generic	2	800	256NAND	512	¿	-	1		-	No	2x mini-PCIe	b/g/n	a/n/ac	unknown		-	¿	1x OTG	-	Yes	¿	¿				¿	¿	¿	8-60 VDC passive PoE, 36-60 VDC PoE 802.3af	gateworks	View/Edit data				http://www.gateworks.com/product/item/ventana-gw5200-network-processor
502	Single Board Computer	Gateworks	Ventana GW5300			unknown 2018	https://git.openwrt.org/?p=openwrt/openwrt.git;a=commit;h=c8753ca97c50523f721e5fa8507768c6dc16ef49	15.05	17.01.4		¿	Freescale i.MX 6	imx6	generic	2	800	256NAND	1024	¿	-	2		-	No	4x mini-PCIe	b/g/n	a/n/ac	unknown		-	¿	1x 2.0, 1x OTG	-	Yes	¿	No				¿	¿	¿	¿	gateworks	View/Edit data			https://wikidevi.com/wiki/Gateworks_Ventana_GW5300	http://www.gateworks.com/product/item/ventana-gw5300-network-processor
503	Single Board Computer	Gateworks	Ventana GW5310			unknown 2018	https://git.openwrt.org/?p=openwrt/openwrt.git;a=commit;h=c8753ca97c50523f721e5fa8507768c6dc16ef49	15.05	17.01.4		¿	Freescale i.MX 6	imx6	generic	2	800	256NAND	1024	¿	-	2		-	No	4x mini-PCIe	b/g/n	a/n/ac	unknown		-	¿	1x 2.0, 1x OTG	-	Yes	¿	No				¿	¿	¿	¿	gateworks	View/Edit data			https://wikidevi.com/wiki/Gateworks_Ventana_GW5310	http://www.gateworks.com/product/item/ventana-gw5310-network-processor
504	Single Board Computer	Gateworks	Ventana GW5400			unknown 2018	https://git.openwrt.org/?p=openwrt/openwrt.git;a=commit;h=f55d0ff66c34aaaa57637b2f074e840f29fde9a2	15.05	17.01.4		¿	Freescale i.MX 6	imx6	generic	4	1000	256NAND	1024	¿	-	2		-	No	6x mini-PCIe	b/g/n	a/n/ac	unknown		-	¿	1x 2.0, 1x OTG	-	Yes	¿	No				¿	¿	¿	¿	gateworks	View/Edit data			https://wikidevi.com/wiki/Gateworks_Ventana_GW5400	http://www.gateworks.com/product/item/ventana-gw5400-network-processor
505	Single Board Computer	Gateworks	Ventana GW5410			unknown 2018	https://git.openwrt.org/?p=openwrt/openwrt.git;a=commit;h=f55d0ff66c34aaaa57637b2f074e840f29fde9a2	15.05	17.01.4		¿	Freescale i.MX 6	imx6	generic	4	1000	256NAND	1024	¿	-	2		-	No	6x mini-PCIe	b/g/n	a/n/ac	unknown		-	¿	1x 2.0, 1x OTG	-	Yes	¿	No				¿	¿	¿	¿	gateworks	View/Edit data			https://wikidevi.com/wiki/Gateworks_Ventana_GW5410	http://www.gateworks.com/product/item/ventana-gw5410-network-processor
506	Single Board Computer	Gateworks	Ventana GW5510			unknown 2018	https://git.openwrt.org/?p=openwrt/openwrt.git;a=commit;h=8c6556049763053a40d55f4071d64111598f898c	15.05	17.01.4		¿	Freescale i.MX 6	imx6	generic	2	800	256NAND	512	¿	-	-	-	-	No	1x mini-PCIe	b/g/n	a/n/ac	unknown		-	¿	1x OTG	-	Yes	¿	¿				¿	¿	¿	8-60 VDC	gateworks	View/Edit data				http://www.gateworks.com/product/item/ventana-gw5510-single-board-computer
507	Single Board Computer	Gateworks	Ventana GW5520			unknown 2018	https://git.openwrt.org/?p=openwrt/openwrt.git;a=commit;h=fa8e8d262ead0f30cdb82e84965ca4884ffe1c10	15.05	17.01.4		¿	Freescale i.MX 6	imx6	generic	2	800	256NAND	512	¿	-	2		-	No	2x mini-PCIe	b/g/n	a/n/ac	unknown		-	¿	2x 2.0	-	Yes	¿	¿				¿	¿	¿	8-60 VDC Barrel Jack, passive PoE	gateworks	View/Edit data				http://www.gateworks.com/product/item/ventana-gw5520-single-board-computer
1031	Single Board Computer	SolidRun	CuBox i1		http://¿	unknown 2018	https://git.openwrt.org/?p=openwrt/openwrt.git;a=commit;h=6cda4f68619ec139be7897ea61b7f22c72c38b59		snapshot		U-Boot	NXP i.MX6 Solo	imx6	generic	1	1000	microSD	512	-	1	-		-	¿	-	-	-	none		-	-	2x 2.0	-	¿	¿	¿				¿	¿	¿	5 VDC, 2.0 A		View/Edit data				https://www.solid-run.com/nxp-family/cubox-i/cubox-i-specifications/	http://¿
1032	Single Board Computer	SolidRun	CuBox i2		http://¿	unknown 2018	https://git.openwrt.org/?p=openwrt/openwrt.git;a=commit;h=6cda4f68619ec139be7897ea61b7f22c72c38b59		snapshot		U-Boot	NXP i.MX6 Dual Lite	imx6	generic	2	1000	microSD	1024	-	1	-		-	¿	-	-	-	none		-	-	2x 2.0	-	¿	¿	¿				¿	¿	¿	5 VDC, 2.0 A		View/Edit data				https://www.solid-run.com/nxp-family/cubox-i/cubox-i-specifications/	http://¿
1033	Single Board Computer	SolidRun	CuBox i2eX		http://¿	unknown 2018	https://git.openwrt.org/?p=openwrt/openwrt.git;a=commit;h=6cda4f68619ec139be7897ea61b7f22c72c38b59		snapshot		U-Boot	NXP i.MX6 Dual	imx6	generic	2	1000	microSD	1024	-	-	1		-	¿	-	-	-	none		-	-	2x 2.0	1	¿	¿	¿				¿	¿	¿	5 VDC, 2.0 A		View/Edit data				https://www.solid-run.com/nxp-family/cubox-i/cubox-i-specifications/	http://¿
1034	Single Board Computer	SolidRun	CuBox i4Pro		http://¿	unknown 2018	https://git.openwrt.org/?p=openwrt/openwrt.git;a=commit;h=6cda4f68619ec139be7897ea61b7f22c72c38b59		snapshot	WiFi 2.4GHz, Bluetooth	U-Boot	NXP i.MX6 Quad	imx6	generic	4	1000	microSD	2048	-	-	1		-	¿	Broadcom BCM4329	b/g/n	-	unknown		-	4.0	2x 2.0	1	¿	¿	¿				¿	¿	¿	5 VDC, 3.0 A		View/Edit data				https://www.solid-run.com/nxp-family/cubox-i/cubox-i-specifications/	http://¿
1035	Single Board Computer	SolidRun	CuBox i4x4		http://¿	unknown 2018	https://git.openwrt.org/?p=openwrt/openwrt.git;a=commit;h=6cda4f68619ec139be7897ea61b7f22c72c38b59		snapshot	WiFi 2.4GHz, Bluetooth	U-Boot	NXP i.MX6 Quad	imx6	generic	4	1000	microSD	4096	-	-	1		-	¿	Broadcom BCM4329	b/g/n	-	unknown		-	4.0	2x 2.0	1	¿	¿	¿				¿	¿	¿	5 VDC, 3.0 A		View/Edit data				https://www.solid-run.com/nxp-family/cubox-i/cubox-i-specifications/	http://¿
9	Single Board Computer	8devices	Jalapeno		http://¿	Available 2018	https://git.openwrt.org/?p=openwrt/openwrt.git;a=commit;h=1e341bb5ef9ba342a56ad2765c2876091fdc66db	18.06.0	18.06.1		U-Boot	Qualcomm Atheros IPQ4018	ipq40xx	generic	4	700	8, 128NAND	256	Qualcomm Atheros QCA8072	-	2		-	¿	Qualcomm Atheros IPQ4018	b/g/n	a/n/ac	unknown		2	-	1x 2.0, 1x 3.0, 1x mini-USB (power)	-	Yes	¿	Yes				¿	¿	¿	5 VDC, 2.55 A (mini-USB)		View/Edit data				https://www.8devices.com/products/jalapeno	http://¿	http://downloads.openwrt.org/releases/18.06.1/targets/ipq40xx/generic/openwrt-18.06.1-ipq40xx-8dev_jalapeno-squashfs-nand-factory.ubi	http://downloads.openwrt.org/releases/18.06.1/targets/ipq40xx/generic/openwrt-18.06.1-ipq40xx-8dev_jalapeno-squashfs-nand-sysupgrade.bin
38	WiFi Router	AVM	FRITZ!Box 4040			Available 2018	https://git.openwrt.org/?p=openwrt/openwrt.git;a=commit;h=1cb406d019dc84497a8405c470f0b0394d5ff64a	18.06.0	18.06.1		EVA	Qualcomm IPQ4018	ipq40xx	generic	4	638	32	256	Qualcomm Atheros QCA8075	-	5		-	¿	Qualcomm IPQ4018	b/g/n	a/n/ac	unknown		-	-	1x 2.0, 1x 3.0	-	Yes	115200 / 8N1	¿				5	2	-	12 VDC, 1.5 A	avm_fritz_box_4040	View/Edit data			https://wikidevi.com/wiki/AVM_FRITZ!Box_4040	https://avm.de/produkte/fritzbox/fritzbox-4040/	https://ftp.avm.de/fritzbox/fritzbox-4040/	http://downloads.openwrt.org/releases/18.06.1/targets/ipq40xx/generic/openwrt-18.06.1-ipq40xx-avm_fritzbox-4040-squashfs-eva.bin	http://downloads.openwrt.org/releases/18.06.1/targets/ipq40xx/generic/openwrt-18.06.1-ipq40xx-avm_fritzbox-4040-squashfs-sysupgrade.bin
176	WiFi Router	Asus	RT-AC58U		https://fcc.io/MSQ/-RTACRH00	Available 2018	https://git.openwrt.org/?p=openwrt/openwrt.git;a=commit;h=87c42101cfb001b4bd418d1201fa4d8c822dc77b	18.06.0	18.06.1		U-Boot	Qualcomm Atheros IPQ4018	ipq40xx	generic	4	717	2, 128NAND	128	Qualcomm Atheros QCA8075	-	5		-	¿	Qualcomm Atheros IPQ4018	b/g/n	a/n/ac	ath10k		-	-	1x 3.0	-	Yes	115200 / 8N1	¿				6	2	-	12 VDC, 1.5 A	rt-ac58u	View/Edit data		https://forum.lede-project.org/search?q=RT-AC58U	https://wikidevi.com/wiki/ASUS_RT-AC58U	https://www.asus.com/Networking/RT-AC58U/	https://www.asus.com/Networking/RT-AC58U/HelpDesk_BIOS/	http://downloads.openwrt.org/releases/18.06.1/targets/ipq40xx/generic/openwrt-18.06.1-ipq40xx-asus_rt-ac58u-initramfs-fit-uImage.itb	http://downloads.openwrt.org/releases/18.06.1/targets/ipq40xx/generic/openwrt-18.06.1-ipq40xx-asus_rt-ac58u-squashfs-sysupgrade.bin
289	Single Board Computer	Compex	WPJ428		https://fcc.io/TK4/WPJ428	Available 2018	https://git.openwrt.org/?p=openwrt/openwrt.git;a=commit;h=2796ab85ed5097d91623e60abf22325bd9086407	18.06.0	18.06.1		U-Boot	Qualcomm Atheros IPQ4028	ipq40xx	generic	4	628	32, 128NAND	256	¿	-	2		-	¿	Qualcomm Atheros IPQ4028	b/g/n	a/n/ac	unknown	2x2 MIMO	4	-	1x 3.0	-	Yes	¿	Yes				4	1	¿	12-24 VDC, passive PoE 24 VDC, 24-56 VDC, PoE 802.3af		View/Edit data			https://wikidevi.com/wiki/Compex_WPJ428	http://www.compex.com.sg/product/wpj428/	http://¿		http://downloads.openwrt.org/releases/18.06.1/targets/ipq40xx/generic/openwrt-18.06.1-ipq40xx-compex_wpj428-squashfs-sysupgrade.bin
478	WiFi Router	GL.iNet	GL-B1300		https://fccid.io/2AFIW-B1300	Available 2018	https://git.openwrt.org/?p=openwrt/openwrt.git;a=commit;h=04d3308b6248ef21a6f0bc3378b342906c2d2865	18.06.0	18.06.1		U-Boot	IPQ4028	ipq40xx	generic	4	717	32	256	Qualcomm Atheros QCA8075	-	3		-	Yes	Qualcomm Atheros QCA4028	b/g/n	a/n/ac	ath10k	Detachable antennas are inside the case	4	-	1x 3.0, 1x Header	-	Yes	115200 / 8N1	¿				3	2	¿	12 VDC, 1.5 A		View/Edit data		https://forum.lede-project.org/search?q=GL-B1300	https://wikidevi.com/wiki/GL.iNet_GL-B1300	https://www.gl-inet.com/b1300/	https://www.gl-inet.com/b1300/		http://downloads.openwrt.org/releases/18.06.1/targets/ipq40xx/generic/openwrt-18.06.1-ipq40xx-glinet_gl-b1300-squashfs-sysupgrade.bin
684	WiFi AP	Meraki	MR33		http://¿	unknown 2018	https://git.openwrt.org/?p=openwrt/openwrt.git;a=commit;h=4943afd7818f56053231a5a7ae90e55da44f1f08	18.06.0	18.06.1	Stock bootloader unsupported, bootloader must be replaced	U-Boot	Qualcomm Atheros IPQ4029	ipq40xx	generic	4	¿	128NAND	256	Qualcomm Atheros AR8035	-	1		-	¿	Qualcomm Atheros QCA9887, Qualcomm Atheros QCA4029	b/g/n	a/n/ac	ath10k	2x2 MU-MIMO	-	BLE	-	-	Yes	115200 / 8N1	¿				4	1	-	12 VDC, 37-57 VDC, PoE 802.3af	mr33	View/Edit data	https://forum.openwrt.org/viewtopic.php?id=70514			https://meraki.cisco.com/products/wireless/mr33			http://downloads.openwrt.org/releases/18.06.1/targets/ipq40xx/generic/openwrt-18.06.1-ipq40xx-meraki_mr33-squashfs-sysupgrade.bin
835	Range Extender	Netgear	EX6100	v2	https://fcc.io/PY3/16100333	unknown 2018	https://git.openwrt.org/?p=openwrt/openwrt.git;a=commit;h=970f1914be3f299fb302ca74a214589397000858	18.06.0	18.06.1	AP-Extender toggle-switch	¿	Qualcomm Atheros IPQ4018	ipq40xx	generic	4	717	16	256	Qualcomm Atheros QCA8072	-	1		-	¿	Qualcomm Atheros IPQ4018	b/g/n	a/n/ac	unknown		-	-	-	-	Yes	115200 / 8N1	¿				6	2	-	100-240 VAC, 0.16 A, 50/60Hz		View/Edit data			https://wikidevi.com/wiki/Netgear_EX6100v2	https://www.netgear.com/home/products/networking/wifi-range-extenders/EX6100.aspx	https://www.netgear.com/support/product/EX6100v2	http://downloads.openwrt.org/releases/18.06.1/targets/ipq40xx/generic/openwrt-18.06.1-ipq40xx-netgear_ex6100v2-squashfs-factory.img	http://downloads.openwrt.org/releases/18.06.1/targets/ipq40xx/generic/openwrt-18.06.1-ipq40xx-netgear_ex6100v2-squashfs-sysupgrade.bin
836	Range Extender	Netgear	EX6150	v2	https://fcc.io/PY3/16100334	unknown 2018	https://git.openwrt.org/?p=openwrt/openwrt.git;a=commit;h=970f1914be3f299fb302ca74a214589397000858	18.06.0	18.06.1	AP-Extender toggle-switch	¿	Qualcomm Atheros IPQ4018	ipq40xx	generic	4	717	16	256	Qualcomm Atheros QCA8072	-	1		-	¿	Qualcomm Atheros IPQ4018	b/g/n	a/n/ac	unknown		-	-	-	-	Yes	115200 / 8N1	¿				6	2	-	100-240 VAC, 0.16 A, 50/60Hz		View/Edit data			https://wikidevi.com/wiki/Netgear_EX6100v2	https://www.netgear.com/home/products/networking/wifi-range-extenders/EX6150.aspx	https://www.netgear.com/support/product/EX6150v2	http://downloads.openwrt.org/releases/18.06.1/targets/ipq40xx/generic/openwrt-18.06.1-ipq40xx-netgear_ex6150v2-squashfs-factory.img	http://downloads.openwrt.org/releases/18.06.1/targets/ipq40xx/generic/openwrt-18.06.1-ipq40xx-netgear_ex6150v2-squashfs-sysupgrade.bin
879	WiFi AP	Open-Mesh	A42		https://fcc.io/WT8OMA42	Available 2018	https://git.openwrt.org/?p=openwrt/openwrt.git;a=commit;h=86e18f6706e1f2c881fb6a2b9facf108573416e6	18.06.0	18.06.1		¿	Qualcomm Atheros IPQ4018	ipq40xx	generic	4	¿	32	256	Qualcomm Atheros QCA8072	-	2		-	¿	Qualcomm Atheros IPQ4018	b/g/n	a/n/ac	unknown		-	-	1x 3.0	-	Yes	¿	¿				¿	1	-	18-24 VDC passive PoE, PoE 802.3af		View/Edit data			https://wikidevi.com/wiki/Open_Mesh_A42	https://www.openmesh.com/resource-downloads/A42_Datasheet.pdf		http://downloads.openwrt.org/releases/18.06.1/targets/ipq40xx/generic/openwrt-18.06.1-ipq40xx-openmesh_a42-squashfs-factory.bin	http://downloads.openwrt.org/releases/18.06.1/targets/ipq40xx/generic/openwrt-18.06.1-ipq40xx-openmesh_a42-squashfs-sysupgrade.bin
880	WiFi AP	Open-Mesh	A62		http://¿	Available 2018	https://git.openwrt.org/?p=openwrt/openwrt.git;a=commit;h=0b204902075157dbb002ea04f41a5b1a4fbe848c	18.06.0	18.06.1		U-Boot	Qualcomm Atheros IPQ4019	ipq40xx	generic	4	716	32	256	¿	-	2		-	¿	Qualcomm Atheros IPQ4019, Qualcomm Atheros QCA9888	b/g/n	a/n/ac	ath10k		-	-	1x 2.0	-	Yes	¿	¿				3	1	-	18-24 VDC passive PoE, PoE 802.3af		View/Edit data			https://wikidevi.com/wiki/Open_Mesh_A62	https://store.openmesh.com/products/a62-universal-tri-band-802-11ac-wave-2-cloud-managed-wifi-access-point.html		http://downloads.openwrt.org/releases/18.06.1/targets/ipq40xx/generic/openwrt-18.06.1-ipq40xx-openmesh_a62-squashfs-factory.bin	http://downloads.openwrt.org/releases/18.06.1/targets/ipq40xx/generic/openwrt-18.06.1-ipq40xx-openmesh_a62-squashfs-sysupgrade.bin
1239	WiFi Router	TRENDnet	TEW-829DRU	v1.0R	https://fccid.io/XU8TEW829DRU	Available 2018	http://¿	-	-		U-Boot	Qualcomm IPQ4019	ipq40xx	generic	4	717	8, 128NAND	256	Qualcomm Atheros QCA8337, QCA8075	-	10	2 WAN + 8 Port Switch	-	Yes	Qualcomm IPQ4019, Qualcomm Atheros QCA9984	b/g/n	a/n/ac	ath10k	2.4GHz: 2T2R, 5GHz: 4T4R. Proprietary firmware blobs in OEM firmware	6	-	1x 3.0	-	Yes	115200 / 8N1	¿				5	-	-	12V/3A	trendnet_tew-829dru	View/Edit data			https://wikidevi.com/wiki/TRENDnet_TEW-829DRU_v1.0R	http://www.trendnet.com/products/business-router/ac3000-tri-band-wireless-gigabit-dual-wan-vpn-smb-router-TEW-829DRU	http://www.trendnet.com/support/supportdetail.asp?prod=100_TEW-829DRU	http://¿	http://¿
1433	Range Extender	ZyXEL	WRE6606		https://fcc.io/I88/WRE6606	unknown 2018	https://git.openwrt.org/?p=openwrt/openwrt.git;a=commit;h=4b280ad91a6b155ac71c417aaa7bb5f4e328712f	18.06.0	18.06.1		¿	Qualcomm Atheros IPQ4018	ipq40xx	generic	4	638	16	128	-	-	1		-	¿	Qualcomm Atheros IPQ4018	b/g/n	a/n/ac	unknown		-	-	¿	-	Yes	115200 / 8N1	¿				5	2	-	100-240 VAC, 50/60Hz		View/Edit data			https://wikidevi.com/wiki/ZyXEL_WRE6606	http://¿	http://¿	http://downloads.openwrt.org/releases/18.06.1/targets/ipq40xx/generic/openwrt-18.06.1-ipq40xx-zyxel_wre6606-initramfs-fit-uImage.itb	http://downloads.openwrt.org/releases/18.06.1/targets/ipq40xx/generic/openwrt-18.06.1-ipq40xx-zyxel_wre6606-squashfs-sysupgrade.bin
1434	WiFi Router	ZyXEL	NBG6617		https://fcc.io/I88/NBG6617	Available 2018	https://git.openwrt.org/?p=openwrt/openwrt.git;a=commit;h=82618062cf7ed6b40d2c52c6f6b96364888ffda6		snapshot		U-Boot	Qualcomm Atheros IPQ4018	ipq40xx	generic	4	638	32	256	Qualcomm Atheros QCA8075	-	5		-	¿	Qualcomm Atheros IPQ4018	b/g/n	a/n/ac	unknown		-	-	1x 3.0	-	Yes	115200 / 8N1	¿				10	3	-	12 VDC, 2.0 A		View/Edit data			https://wikidevi.com/wiki/ZyXEL_NBG6617	https://www.zyxel.com/products_services/nbg6617.shtml	https://www.zyxel.com/products_services/AC1300-MU-MIMO-Dual-Band-Wireless-Gigabit-Router-NBG6617/downloads
132	WiFi Router	Asus	SRT-AC1900			Available 2017					¿	Qualcomm Atheros IPQ8064	ipq806x	generic	2	1400	4096	1024	Qualcomm Atheros QCA8337	-	2		-	Yes	Qualcomm Atheros QCA9880, Qualcomm Atheros QCA9882	b/g/n	a/n/ac	ath10k		-	4.0	1x 3.0	-	No		No				1	1	-	19 VDC, 1.75 A		View/Edit data			https://wikidevi.com/wiki/ASUS_SRT-AC1900_(ASUS_OnHub)	https://www.asus.com/Networking/OnHub-SRT-AC1900/				ZigBee, Speaker
288	Single Board Computer	Compex	WPQ864		http://¿	Available 2018	https://git.openwrt.org/?p=openwrt/openwrt.git;a=commit;h=0c7e78930b8e3865000ba677d7b71f4f063499f1	18.06.0	18.06.1	USB	U-Boot	Qualcomm Atheros IPQ8064	ipq806x	generic	2	1400	32, 256NAND	1024	Qualcomm Atheros QCA8337N	-	5		-	¿	3x mini-PCIe	-	-			-	-	1x 3.0	-	Yes	¿	Yes				18	1	-	12 VDC, PoE 802.3af/at		View/Edit data		https://forum.lede-project.org/t/flash-lede-on-wpq864-board/7260	https://wikidevi.com/wiki/Compex_WPQ864	http://www.compex.com.sg/product/wpq864/		http://downloads.openwrt.org/releases/18.06.1/targets/ipq806x/generic/openwrt-18.06.1-ipq806x-compex_wpq864-squashfs-nand-factory.bin	http://downloads.openwrt.org/releases/18.06.1/targets/ipq806x/generic/openwrt-18.06.1-ipq806x-compex_wpq864-squashfs-nand-sysupgrade.bin
600	WiFi Router	Linksys	EA8500	v1	https://fcc.io/Q87/-EA8500	Available 2017	https://git.lede-project.org/?p=source.git;a=commit;h=2adc6468bf4537f75a519dbe3c082268b0d038a6	17.01.0	18.06.1		U-Boot	Qualcomm Atheros IPQ8064	ipq806x	generic	2	1400	128NAND	512	Qualcomm Atheros QCA8337	-	5	4 LAN, 1 WAN ports	-	Yes	Qualcomm Atheros QCA9980	b/g/n	a/n/ac	ath10k	4x4	4	-	1x 3.0	1	Yes	115200 / 8N1	Yes				1	3	-	12 VDC, 3.5 A	linksys_ea8500	View/Edit data	https://forum.openwrt.org/viewtopic.php?pid=310426	https://forum.lede-project.org/t/ea8500-install-advice/2326	https://wikidevi.com/wiki/Linksys_EA8500	http://www.linksys.com/us/p/p-ea8500	http://cache-www.belkin.com/support/dl/FW_EA8500_1.1.4.169978_prod.img	http://downloads.openwrt.org/releases/18.06.1/targets/ipq806x/generic/openwrt-18.06.1-ipq806x-linksys_ea8500-squashfs-factory.bin	http://downloads.openwrt.org/releases/18.06.1/targets/ipq806x/generic/openwrt-18.06.1-ipq806x-linksys_ea8500-squashfs-sysupgrade.bin
745	WiFi Router	NEC	Aterm WG2600HP		http://¿	unknown 2018	https://git.openwrt.org/?p=openwrt/openwrt.git;a=commit;h=4645a6d3183ad27ab1ca74ed82495ac8f6019331	18.06.0	18.06.1		U-Boot	Qualcomm Atheros IPQ8064	ipq806x	generic	2	1400	32	512	¿	-	5		-	¿	¿	b/g/n	a/n/ac	unknown		-	-	1x 3.0	-	Yes	115200 / 8N1	¿				12	4	-	¿		View/Edit data				http://www.aterm.jp/product/atermstation/product/warpstar/wg2600hp/index.html	http://¿		http://downloads.openwrt.org/releases/18.06.1/targets/ipq806x/generic/openwrt-18.06.1-ipq806x-nec_wg2600hp-squashfs-sysupgrade.bin
753	Modem	Netgear	D7800		https://fcc.io/PY3/15100302	Available 2017	https://git.lede-project.org/?p=source.git;a=commit;h=78a6a9aec306f3fa53b3eaffb35a2344c26a43c7	17.01.0	18.06.1	DSL modem	¿	Qualcomm Atheros IPQ8064	ipq806x	generic	2	1400	128	256	Qualcomm Atheros QCA8337	-	5		VDSL2	Yes	Qualcomm Atheros QCA9980, QCA9980	b/g/n	a/n/ac	ath10k		4	-	2x 3.0	1	¿	¿	¿				7	3	-	19 VDC, 3.16 A	netgear_d7800	View/Edit data	https://forum.openwrt.org/viewtopic.php?id=60169		https://wikidevi.com/wiki/Netgear_D7800	https://www.netgear.com/support/product/d7800	https://www.netgear.com/support/product/d7800	http://downloads.openwrt.org/releases/18.06.1/targets/ipq806x/generic/openwrt-18.06.1-ipq806x-netgear_d7800-squashfs-factory.img	http://downloads.openwrt.org/releases/18.06.1/targets/ipq806x/generic/openwrt-18.06.1-ipq806x-netgear_d7800-squashfs-sysupgrade.bin
819	WiFi Router	Netgear	R7500	v2	https://fcc.io/PY3/15100301	Available 2017	https://git.lede-project.org/?p=source.git;a=commit;h=c34f953fefe8ad57dc9f259e074f83df5688d776	17.01.0	18.06.1		¿	Qualcomm Atheros IPQ8064	ipq806x	generic	2	1400	128	256	Qualcomm Atheros QCA8337	-	5		-	Yes	Qualcomm Atheros QCA9980, Qualcomm Atheros QCA9880-BR4A	b/g/n	a/n/ac	ath10k		4	-	2x 3.0	1	Yes	¿	¿				¿	¿	-	12 VDC, 3.5 A	netgear_r7500	View/Edit data			https://wikidevi.com/wiki/Netgear_R7500v2		https://www.netgear.com/support/product/R7500.aspx	http://downloads.openwrt.org/releases/18.06.1/targets/ipq806x/generic/openwrt-18.06.1-ipq806x-netgear_r7500v2-squashfs-factory.img	http://downloads.openwrt.org/releases/18.06.1/targets/ipq806x/generic/openwrt-18.06.1-ipq806x-netgear_r7500v2-squashfs-sysupgrade.bin
821	WiFi Router	Netgear	R7500	v1	https://fcc.io/PY3/14100258, https://fcc.io/PY3/14300288	Discontinued 2016	https://git.lede-project.org/?p=source.git;a=commit;h=8b4df1efd58c692168b8ea7e664bed4dc3fd600b	17.01.0	18.06.1	WiFi 5GHz	U-Boot	Qualcomm Atheros IPQ8064	ipq806x	generic	2	1400	128NAND	256	Qualcomm Atheros QCA8337	-	5		-	Yes	Quantenna QT3840BC + QT2518B, Qualcomm Atheros QCA9880-BR4A	b/g/n	a/n/ac	unknown		4	-	2x 3.0	1	Yes	¿	Yes				¿	3	-	12 VDC, 3.5 A	netgear_r7500	View/Edit data			https://wikidevi.com/wiki/Netgear_R7500		https://support.netgear.com/product/R7500	http://downloads.openwrt.org/releases/18.06.1/targets/ipq806x/generic/openwrt-18.06.1-ipq806x-netgear_r7500-squashfs-factory.img	http://downloads.openwrt.org/releases/18.06.1/targets/ipq806x/generic/openwrt-18.06.1-ipq806x-netgear_r7500-squashfs-sysupgrade.bin
823	WiFi Router	Netgear	R7800		https://fcc.io/PY3/15100319	Available 2017	https://git.lede-project.org/?p=source.git;a=commit;h=823242185b56ea518568296f1a5834f736f12076	17.01.0	18.06.1		U-Boot	Qualcomm Atheros IPQ8065	ipq806x	generic	2	1700	128NAND	512	Qualcomm Atheros QCA8337	-	5		-	Yes	Qualcomm Atheros QCA9984	b/g/n	a/n/ac	ath10k		4	-	2x 3.0	1	Yes	115200 / 8N1	¿				¿	¿	-	12 VDC, 3.5 A	r7800	View/Edit data	https://forum.openwrt.org/t/netgear-r7800-exploration-ipq8065-qca9984/285, https://forum.openwrt.org/t/r7800-back-to-stock-firmware/13973	https://forum.openwrt.org/t/netgear-r7800-exploration-ipq8065-qca9984/285, https://forum.openwrt.org/t/r7800-back-to-stock-firmware/13973	https://wikidevi.com/wiki/Netgear_R7800	https://www.netgear.com/support/product/R7800	https://www.netgear.com/support/product/R7800	http://downloads.openwrt.org/releases/18.06.1/targets/ipq806x/generic/openwrt-18.06.1-ipq806x-netgear_r7800-squashfs-factory.img	http://downloads.openwrt.org/releases/18.06.1/targets/ipq806x/generic/openwrt-18.06.1-ipq806x-netgear_r7800-squashfs-sysupgrade.bin
1020	WiFi Router	Sitecom	Greyhound	V1-001		Available 2016					U-Boot	Qualcomm Atheros IPQ8064	ipq806x	generic	2	1400	128	512	Qualcomm Atheros QCA8337	-	5		-	Yes	Qualcomm Atheros QCA9980	b/g/n	a/n/ac	ath10k	MU-MIMO, Beamforming, StreamBoost	-	¿	2x 3.0	-	Yes	¿	¿				11	2	¿	12 VDC, 3.3 A		View/Edit data	https://forum.openwrt.org/viewtopic.php?id=61439			http://www.greyhoundrouter.com/	http://www.sitecomlearningcentre.com/download/firmware/2804
1057	WiFi Router	TP-Link	Archer C2600	v1.0, v1.1		Discontinued 2017	https://git.lede-project.org/?p=source.git;a=commit;h=ef02e8967cac02ebec78fadd063b367e67f8fbc6	17.01.0	18.06.1		U-Boot	Qualcomm Atheros IPQ8064	ipq806x	generic	2	1400	32	512	Qualcomm Atheros QCA8337	-	5		-	Yes	Qualcomm Atheros QCA9980, QCA9980	b/g/n	a/n/ac	ath10k	4x4	4	-	2x 3.0	-	No	¿	¿				10	4	-	12 VDC, 4.0 A	tp-link_archer_c2600_v1	View/Edit data	https://forum.openwrt.org/viewtopic.php?id=54973		https://wikidevi.com/wiki/TP-LINK_Archer_C2600_v1.x	https://www.tp-link.com/en/products/details/cat-2_Archer-C2600.html	https://www.tp-link.com/en/download/Archer-C2600.html	http://downloads.openwrt.org/releases/18.06.1/targets/ipq806x/generic/openwrt-18.06.1-ipq806x-tplink_c2600-squashfs-factory.bin	http://downloads.openwrt.org/releases/18.06.1/targets/ipq806x/generic/openwrt-18.06.1-ipq806x-tplink_c2600-squashfs-sysupgrade.bin
1211	WiFi Router	TP-Link	Archer VR2600v	v1		Available 2017	https://git.lede-project.org/?p=source.git;a=commit;h=ae79c41286f0d9a97f2641450240ecac5465677d	17.01.0	18.06.1	DECT, DSL modem	U-Boot	Qualcomm IPQ8064	ipq806x	generic	2	1400	16	512	¿	-	5		xDSL	¿	¿	b/g/n	a/n/ac	unknown		4	-	2x 3.0	-	Yes	115200 / 8N1	¿				9	5	-	12 VDC, 3.3 A	tp-link_archer_vr2600v_v1	View/Edit data				http://www.tp-link.de/products/details/cat-15_Archer-VR2600v.html	http://www.tp-link.de/download/Archer-VR2600v.html		http://downloads.openwrt.org/releases/18.06.1/targets/ipq806x/generic/openwrt-18.06.1-ipq806x-tplink_vr2600v-squashfs-sysupgrade.bin
1240	WiFi Router	TRENDnet	TEW-827DRU	v1.0R	https://fcc.io/XU8/TEW827DRU	Discontinued		external image	external image	WIP, see forum	U-Boot	Qualcomm Atheros IPQ8064	ipq806x	generic	2	1400	256	512	Qualcomm Atheros QCA8337	-	5		-	Yes	Qualcomm Atheros QCA9980, QCA9980	b/g/n	a/n/ac	unknown		2	-	2x 3.0	-	Yes	57600 / 8N1	Yes				9	3	-	12 VDC, 3.0 A		View/Edit data	https://forum.openwrt.org/t/trendnet-ac2600-tew-827dru-v1-0r/21300		https://wikidevi.com/wiki/TRENDnet_TEW-827DRU_v1.0R	http://www.trendnet.com/products/wifi/AC2600-MU-MIMO-AC-routers/TEW-827DRU	http://www.trendnet.com/support/supportdetail.asp?prod=100_TEW-827DRU			See forum topic for current development status and firmware downloads
1421	WiFi Router	ZyXEL	NBG6817 (Armor Z2)		https://fcc.io/I88/NBG6817	Available 2018	https://git.lede-project.org/?p=source.git;a=commit;h=a0ed7af6c62bb8972ce7509ac76d0a648b291dd6	17.01.5	18.06.1		U-Boot	Qualcomm IPQ8065	ipq806x	generic	2	1700	4, 4096	512	Qualcomm Atheros QCA8337	-	5		-	Yes	Qualcomm Atheros QCA9984	b/g/n	a/n/ac	ath10k	wave2/ MIMO	-	-	1x 2.0, 1x 3.0	-	Yes	115200 / 8N1	Yes				6	2	-	12 VDC, 3.5 A	nbg6817	View/Edit data	https://forum.openwrt.org/t/zyxel-nbg6817-flashing-from-oem/768/95	https://forum.lede-project.org/t/zyxel-nbg6817-flashing-from-oem/768/89?u=tmomas	https://wikidevi.com/wiki/ZyXEL_NBG6817	http://www.zyxel.com/products_services/armor_z2.shtml?t=p\	http://www.zyxel.com/support/download_landing/product/armor_z2_12.shtml?c=gb&l=en&pid=20160503102311&tab=Firmware&pname=ARMOR%20Z2&mtname=Firmware	http://downloads.openwrt.org/releases/18.06.0/targets/ipq806x/generic/openwrt-18.06.0-ipq806x-zyxel_nbg6817-squashfs-mmcblk0p4-kernel.bin, http://downloads.openwrt.org/releases/18.06.0/targets/ipq806x/generic/openwrt-18.06.0-ipq806x-zyxel_nbg6817-squashfs-mmcblk0p5-rootfs.bin	http://downloads.openwrt.org/releases/18.06.1/targets/ipq806x/generic/openwrt-18.06.1-ipq806x-zyxel_nbg6817-squashfs-sysupgrade.bin
15	WiFi Router	ADI Engineering	Pronghorn SBC250			Discontinued	https://git.lede-project.org/?p=source.git;a=commit;h=1f68c4745d77d681991a6059fd8ad42418e576de	8.09	17.01.4		RedBoot	Intel IXP425	ixp4xx	generic	1	533	16	64	¿	2	-		-	No	EnGenius NMP-8602 PLUS Atheros AR5414 mini-PCI	b/g	a	ath5k	2nd PCI slot available	1	¿	-	-	Yes	115200 / 8N1	Yes				-	1	¿	5 VDC, 2.5 A	adi_engineering_pronghorn_sbc250	View/Edit data	https://forum.openwrt.org/viewtopic.php?id=12830		https://wikidevi.com/wiki/ADI_Engineering_Pronghorn_SBC250			http://downloads.lede-project.org/releases/17.01.4/targets/ixp4xx/generic/lede-17.01.4-ixp4xx-generic-pronghorn-zImage, http://downloads.openwrt.org/releases/17.01.4/targets/ixp4xx/generic/lede-17.01.4-ixp4xx-generic-squashfs.img
58	WiFi Router	Actiontec	MI424WR	A		Discontinued	https://git.lede-project.org/?p=source.git;a=commit;h=47a35c8ffa76923855512de473fce839280aebca	10.03	18.06.1		RedBoot	Intel IXP425	ixp4xx	generic	1	533	8	32	Kendin KS8995MA	5	-	MOCA 1.0	FiOS	No	Ralink RT2560 (mini-PCI)	b/g/n	-	rt2500pci		1	-	-	-	Yes	115200 / 8N1	Yes				¿	¿	-	5 VDC, 3.0 A	mi424wr	View/Edit data	https://forum.openwrt.org/viewtopic.php?id=30545		https://wikidevi.com/wiki/Actiontec_MI424WR_rev_A	http://www.actiontec.com/41.html		http://downloads.openwrt.org/releases/18.06.1/targets/ixp4xx/generic/openwrt-18.06.1-ixp4xx-generic-zImage, http://downloads.openwrt.org/releases/18.06.1/targets/ixp4xx/generic/openwrt-18.06.1-ixp4xx-generic-squashfs.img
59	WiFi Router	Actiontec	MI424WR	C		Discontinued		15.05	18.06.1		RGLoader	Intel IXP425	ixp4xx	generic	1	533	8	32	Kendin KS8995MA	5	-	MOCA 1.0	FiOS	No	Atheros AR2413 (mini-PCI)	b/g	-	unknown		1	-	-	-	Yes	115200 / 8N1	Yes				¿	¿	-	5 VDC, 3.0 A	mi424wr	View/Edit data	https://forum.openwrt.org/viewtopic.php?id=30545		https://wikidevi.com/wiki/Actiontec_MI424WR_rev_C	http://www.actiontec.com/41.html		http://downloads.openwrt.org/releases/18.06.1/targets/ixp4xx/generic/openwrt-18.06.1-ixp4xx-generic-zImage, http://downloads.openwrt.org/releases/18.06.1/targets/ixp4xx/generic/openwrt-18.06.1-ixp4xx-generic-squashfs.img
60	WiFi Router	Actiontec	MI424WR	D		Discontinued	https://git.lede-project.org/?p=source.git;a=commit;h=b891eec7001663f8ec4ca4a141ad31ea78163350	12.09	18.06.1		RGLoader	Intel IXP420	ixp4xx	generic	1	533	8	32	Micrel KSZ8995MA	5	-	MOCA 1.0	FiOS	No	Atheros AR2413 (mini-PCI)	b/g	-	unknown		1	-	-	-	Yes	115200 / 8N1	Yes				¿	¿	-	5 VDC, 3.0 A	mi424wr	View/Edit data	https://forum.openwrt.org/viewtopic.php?id=30545		https://wikidevi.com/wiki/Actiontec_MI424WR_rev_D	http://www.actiontec.com/41.html		http://downloads.openwrt.org/releases/18.06.1/targets/ixp4xx/generic/	http://downloads.openwrt.org/releases/18.06.1/targets/ixp4xx/generic/
458	WiFi Router	Freecom	FSG-3			Discontinued		10.03.1	18.06.1		RedBoot	Intel IXP425/IXP422	ixp4xx	generic	1	266	4	64	¿	4	-		-	¿	1x mini-PCI	-	-	unknown		-	¿	4x 2.0	-	Yes	¿	¿				¿	¿	¿	¿	fsg-3	View/Edit data	https://forum.openwrt.org/viewtopic.php?id=63966					http://downloads.openwrt.org/releases/18.06.1/targets/ixp4xx/
483	WiFi Router	Gateway	7001	a+g		Discontinued		7.06	15.05		RedBoot	Intel IXP422	ixp4xx	generic	1	266	8	32	¿	¿	¿	2	-	No	2x Atheros (mini-PCI)	b/g	a	unknown		¿	¿	-	-	Yes	¿	Yes				¿	¿	¿	¿	7001	View/Edit data
484	WiFi Router	Gateway	7001	g		Discontinued		7.06	15.05		RedBoot	Intel IXP422	ixp4xx	generic	1	266	8	32	¿	¿	¿	2	-	No	Atheros (mini-PCI)	b/g	-	unknown		¿	¿	-	-	Yes	¿	Yes				¿	¿	¿	¿	7001	View/Edit data
486	Single Board Computer	Gateworks	Avila GW2342			Discontinued	https://git.lede-project.org/?p=source.git;a=commit;h=1834a712041e0907ff05eac19fbba768cde2c19a	7.06	18.06.1		RedBoot	Intel IXP425	ixp4xx	generic	1	533	16	64	¿	2	-		-	No	4x mini-PCI	-	-	unknown		-	¿	¿	-	Yes	¿	Yes				1	1	¿	6-28 VDC	gateworks_avila_gw2342	View/Edit data			https://wikidevi.com/wiki/Gateworks_Avila_GW2342			http://downloads.openwrt.org/releases/18.06.1/targets/ixp4xx/generic/	http://downloads.openwrt.org/releases/18.06.1/targets/ixp4xx/generic/openwrt-18.06.1-ixp4xx-generic-squashfs-sysupgrade.bin
487	Single Board Computer	Gateworks	Avila GW2347			Discontinued		12.09	12.09		¿	Intel IXP420	ixp4xx	generic	1	266	8	32	¿	1	-		-	No	1x mini-PCI	-	-	unknown		-	¿	-	-	¿	¿	¿				¿	¿	¿	¿		View/Edit data				http://www.gateworks.com/product\
488	Single Board Computer	Gateworks	Avila GW2348-2			Discontinued		12.09	12.09		¿	Intel IXP420	ixp4xx	generic	1	266	8	32	¿	2	-		-	No	2x mini-PCI	-	-	unknown		-	¿	-	-	¿	¿	¿				¿	¿	¿	¿		View/Edit data				http://www.gateworks.com/product\
489	Single Board Computer	Gateworks	Avila GW2348-4			Discontinued		12.09	12.09		¿	Intel IXP425	ixp4xx	generic	1	533	16	64	¿	2	-		-	No	4x mini-PCI	-	-	unknown		-	¿		-	¿	¿	¿				¿	¿	¿	¿		View/Edit data			https://wikidevi.com/wiki/Gateworks_Avila_GW2348-4	http://www.gateworks.com/product\
490	Single Board Computer	Gateworks	Avila GW2355			Discontinued		12.09	12.09		¿	Intel IXP425	ixp4xx	generic	1	533	16	64	¿	5	-		-	No	4x mini-PCI	-	-	unknown		-	¿	-	-	¿	¿	¿				¿	¿	¿	¿		View/Edit data				http://www.gateworks.com/product\
491	Single Board Computer	Gateworks	Avila GW2357			Discontinued		12.09	12.09		¿	Intel IXP422	ixp4xx	generic	1	266	16	32	¿	1	-		-	No	1x mini-PCI	-	-	unknown		-	¿	-	-	¿	¿	¿				¿	¿	¿	¿		View/Edit data				http://www.gateworks.com/product\
492	Single Board Computer	Gateworks	Cambria GW2350			Discontinued		12.09	12.09		¿	Intel IXP435	ixp4xx	generic	1	667	32	128	¿	2	-		-	No	1x mini-PCI	-	-	unknown		-	¿	2x 2.0	-	¿	¿	¿				¿	¿	¿	¿	gateworks	View/Edit data				http://www.gateworks.com/product\
493	Single Board Computer	Gateworks	Cambria GW2358-4			Discontinued		12.09	12.09		¿	Intel IXP435	ixp4xx	generic	1	667	32	128	¿	2	-		-	No	4x mini-PCI	-	-	unknown		-	¿	2x 2.0	-	¿	¿	¿				¿	¿	¿	¿	gateworks	View/Edit data			https://wikidevi.com/wiki/Gateworks_Cambria_GW2358-4	http://www.gateworks.com/product\
601	NAS	Linksys	NSLU2			Discontinued	https://git.lede-project.org/?p=source.git;a=commit;h=3fa8a58011c5e92888179305c9cd82d48c986e50	7.06	18.06.1		¿	Intel IXP422	ixp4xx	generic	1	266	8	32	-	1	-		-	No	-	-	-	none		-	-	2x 2.0	-	Yes	¿	Yes				¿	¿	¿	5 VDC, 2.0 A	nslu2	View/Edit data			https://wikidevi.com/wiki/Linksys_NSLU2			http://downloads.openwrt.org/releases/18.06.1/targets/ixp4xx/generic/openwrt-18.06.1-ixp4xx-generic-nslu2-squashfs.bin
640	WiFi Router	Linksys	WRV54G	v1	https://fcc.io/Q87/-WRV54G	Discontinued					RedBoot	Intel IXP425	ixp4xx	generic	1	266	8	32	¿	5	-		-	No	Intersil Prism (mini-PCI)	b/g	-	unknown		1	-	-	-	Yes	¿	Yes						-	5 VDC, 2.5 A	wrv54g	View/Edit data			https://wikidevi.com/wiki/Linksys_WRV54G_v1	http://www.cisco.com/c/en/us/support/routers/wrv54g-wireless-router/model.html
772	Router	Netgear	FVX538	v1		Discontinued					RedBoot	Intel IXP425	ixp4xx	generic	1	533	16	32	¿	10	1		-	¿	-	-	-	unknown		-	-	-	-	Yes	¿	¿						-	100-240 VAC, 50-60 Hz	fvx538	View/Edit data				http://www.netgear.com/support/product/FVX538v1.aspx	http://www.netgear.com/support/product/FVX538v1.aspx
781	WiFi Router	Netgear	WAG302	v1		Discontinued	https://git.lede-project.org/?p=source.git;a=commit;h=ed57d3042b03a8c06022d70ac656c4cf5c216b1c	8.09	18.06.1		RedBoot	Intel IXP422BB	ixp4xx	generic	1	266	8	32	-	1	-		-	No	Z-Com XA-621 (Atheros AR5212A mini-PCI), Z-Com XG-621 (Atheros AR5212A mini-PCI)	b/g	a	unknown		2	-	-	-	Yes	9600 / 8N1	¿				-	1	-	12 VDC, 1.2 A, PoE 802.3af	wg302	View/Edit data			https://wikidevi.com/wiki/Netgear_WAG302v1		http://downloadcenter.netgear.com/other/product/WAG302v1	http://downloads.openwrt.org/releases/18.06.1/targets/ixp4xx/generic/		sysupgrade not supported, upgrading involves a complete re-install
782	WiFi AP	Netgear	WAG302	v2		Discontinued		12.09	12.09		¿	Intel IXP422BB	ixp4xx	generic	1	266	8	16	-	1	-		-	Yes		b/g	a	unknown		2	¿	-	-	Yes	¿	¿				¿	¿	¿	12 VDC, 1.2 A	wg302	View/Edit data			https://wikidevi.com/wiki/Netgear_WAG302v2		http://downloadcenter.netgear.com/other/product/WAG302v2
783	WiFi Router	Netgear	WG302	v1	https://fcc.io/PY3/WG302	Discontinued	https://git.lede-project.org/?p=source.git;a=commit;h=ed57d3042b03a8c06022d70ac656c4cf5c216b1c	8.09	18.06.1		RedBoot	Intel IXP422BB	ixp4xx	generic	1	266	8	32	-	1	-		-	No	Z-Com XG-621 (Atheros AR5212A mini-PCI)	b/g	-	unknown		2	-	-	-	Yes	9600 / 8N1	¿				-	1	-	12 VDC, 1.2 A, PoE 802.3af	wg302	View/Edit data			https://wikidevi.com/wiki/Netgear_WG302v1	http://support.netgear.com/product/WG302v1	http://support.netgear.com/product/WG302v1	http://downloads.openwrt.org/releases/18.06.1/targets/ixp4xx/generic/		sysupgrade not supported, upgrading involves a complete re-install
784	WiFi AP	Netgear	WG302	v2		Discontinued		12.09	12.09		RedBoot	Intel IXP422BB	ixp4xx	generic	1	266	8	16	-	1	-		-	Yes		b/g	-	unknown		2	¿	-	-	Yes	¿	¿				¿	¿	¿	¿	wg302	View/Edit data			https://wikidevi.com/wiki/Netgear_WG302v2		http://support.netgear.com/product/WG302v2
1273	Router	US Robotics	USR8200			Discontinued				WIP	RedBoot	Intel IXP422	ixp4xx	generic	1	266	16	64	Marvell 88E6060	5	-		-	¿	-	-	-	unknown		-	¿	2x 2.0	-	Yes	¿	Yes						¿	12 VDC, 3.33 A	usr8200	View/Edit data			https://wikidevi.com/wiki/USRobotics_USR8200
85	Single Board Computer	Allnet	ALL6000			Available 2017				WIP	¿	Marvell 88F6281	kirkwood	generic	1	1200	1024NAND	128	¿	-	2		-	No	-	-	-	unknown		-	-		-	Yes	¿	¿						¿	¿		View/Edit data				https://shop.allnet.de/detail/index/sArticle/234030
268	Router	Cisco	ON100-K9	V01		Discontinued 2016	https://git.lede-project.org/?p=source.git;a=commit;h=ca27b3d370353ff57719718a1964c6b4f10b11a4	18.06.0	18.06.1		U-Boot	Marvell 88F6282	kirkwood	generic	1	1600	512NAND	512	¿	-	2		-	Yes	-	-	-	none		-	-	1x 2.0	-	Yes	115200 / 8N1	Yes				2	1	-	5 VDC, 3.0 A	cisco_on-100_k9_v01	View/Edit data			https://wikidevi.com/wiki/Cisco_ON100			http://downloads.openwrt.org/releases/18.06.1/targets/kirkwood/generic/openwrt-18.06.1-kirkwood-cisco_on100-squashfs-factory.bin	http://downloads.openwrt.org/releases/18.06.1/targets/kirkwood/generic/openwrt-18.06.1-kirkwood-cisco_on100-squashfs-sysupgrade.bin
342	WiFi Router	D-Link	DIR-665	A1		Discontinued				Possible to support	¿	Marvell 88F6281	kirkwood	generic	1	1200	16	128	¿	-	5		-	¿	Marvell 88W8366	b/g/n	a/n	mwlwifi		¿	¿	1x 2.0	-	¿		¿						¿	¿		View/Edit data			https://wikidevi.com/wiki/D-Link_DIR-665_rev_A1
568	WiFi Router	Iomega	iConnect		https://fcc.io/VQF/-RT3090-1T1R	Discontinued	https://git.lede-project.org/?p=source.git;a=commit;h=746ace4baf1ee3a2bebb32851784208eb4168b91	15.05	18.06.1		U-Boot	Marvell 88F6281	kirkwood	generic	1	1000	512NAND	256	-	-	1		-	No	Ralink RT3090 (mini-PCIe)	b/g/n	-	unknown		-	-	4x 2.0	-	Yes	115200 / 8N1	Yes						-	12 VDC, 2.0 A	iconnect	View/Edit data			https://wikidevi.com/wiki/Iomega_iConnect	https://lenovo-na-en.custhelp.com/app/cust_alp/p/1031,1074/search/1	https://lenovo-na-en.custhelp.com/app/answers/detail/a_id/22768	http://downloads.openwrt.org/releases/18.06.1/targets/kirkwood/generic/openwrt-18.06.1-kirkwood-iom_iconnect-1.1-squashfs-factory.bin	http://downloads.openwrt.org/releases/18.06.1/targets/kirkwood/generic/openwrt-18.06.1-kirkwood-iom_iconnect-1.1-squashfs-sysupgrade.bin
569	NAS	Iomega	Storcenter ix2-200		http://¿	Discontinued	https://git.openwrt.org/?p=openwrt/openwrt.git;a=commit;h=27b2f0fc0fc5513304a5be3c5b8cb23aeb09e6f5		snapshot		U-Boot	Marvell 88F6281	kirkwood	generic	1	1000	32	256	-	-	1		-	¿	-	-	-	none		-	-	3x 2.0	2	Yes	115200 / 8N1	Yes				¿	¿	-	12 VDC, 4.0 A		View/Edit data			https://wikidevi.com/wiki/Iomega_StorCenter_ix2-200	http://portal.iomegacloud.com/ix2200ce.php
592	WiFi Router	Linksys	E4200	v2	https://fcc.io/Q87/-E4200V2	Discontinued		15.05	18.06.1		U-Boot	Marvell 88F6282	kirkwood	generic	1	1200	128	128	Marvell 88E6171R	-	5		-	Yes	2 x Marvell 88W8366	b/g/n	a/n	mwlwifi	3x3	-	-	1x 2.0	-	Yes	115200 / 8N1	Yes				2	2	-	12 VDC, 2.0 A	ea4500	View/Edit data	https://forum.openwrt.org/viewtopic.php?id=51208		https://wikidevi.com/wiki/Linksys_E4200_v2	http://www.linksys.com/us/support-product?pid=01t80000003K7blAAC	http://downloads.linksys.com/downloads/firmware/1224693028983/FW_E4200v2_2.1.41.164606.img.zip	http://downloads.openwrt.org/releases/18.06.1/targets/kirkwood/generic/openwrt-18.06.1-kirkwood-linksys_viper-squashfs-factory.bin	http://downloads.openwrt.org/releases/18.06.1/targets/kirkwood/generic/openwrt-18.06.1-kirkwood-linksys_viper-squashfs-sysupgrade.bin	Same hardware as EA4500 v1; works with images for EA4500, see https://forum.openwrt.org/viewtopic.php?pid=289937\
593	WiFi Router	Linksys	EA3500		https://fcc.io/Q87/-EA3500	Available 2017	https://git.lede-project.org/?p=source.git;a=commit;h=4f1a9470f067cc5df76571e9d06b7d9240fcc0a3	15.05	18.06.1		U-Boot	Marvell 88F6282	kirkwood	generic	1	800	64	64	Marvell 88E6171R	-	5		-	Yes	2x Marvell 88W8366	b/g/n	a/n	mwlwifi	2x3	-	-	1x 2.0	-	Yes	115200 / 8N1	Yes				1	2	-	12 VDC, 2.0 A	ea3500	View/Edit data			https://wikidevi.com/wiki/Linksys_EA3500	http://www.linksys.com/us/p/P-EA3500/	http://downloads.linksys.com/downloads/firmware/FW_EA3500_1.1.40.162464_prod.zip	http://downloads.openwrt.org/releases/18.06.1/targets/kirkwood/generic/openwrt-18.06.1-kirkwood-linksys_audi-squashfs-factory.bin	http://downloads.openwrt.org/releases/18.06.1/targets/kirkwood/generic/openwrt-18.06.1-kirkwood-linksys_audi-squashfs-sysupgrade.bin	See http://www.wolfteck.com/projects/candyhouse/openwrt/ for an image that can be installed from stock firmware
663	WiFi Router	Linksys	EA4500	v1	https://fcc.io/Q87/-EA4500	Discontinued 2014	https://git.lede-project.org/?p=source.git;a=commit;h=6acb552eeeb5f8917dfc4b7fe599fe9136cf2118	15.05	18.06.1		U-Boot	Marvell 88F6282	kirkwood	generic	1	1200	128	128	Marvell 88E6171R	-	5		-	Yes	2x Marvell 88W8366	b/g/n	a/n	mwlwifi	3x3	-	-	1x 2.0	-	Yes	115200 / 8N1	Yes				2	2	-	12 VDC, 2.0 A	ea4500	View/Edit data			https://wikidevi.com/wiki/Linksys_EA4500	http://www.linksys.com/us/p/P-EA4500/	http://downloads.linksys.com/downloads/firmware/1224692441473/FW_EA4500_2.1.41.164606.img.zip	http://downloads.openwrt.org/releases/18.06.1/targets/kirkwood/generic/openwrt-18.06.1-kirkwood-linksys_viper-squashfs-factory.bin	http://downloads.openwrt.org/releases/18.06.1/targets/kirkwood/generic/openwrt-18.06.1-kirkwood-linksys_viper-squashfs-sysupgrade.bin	Same hardware as E4200 v2
664	WiFi Router	Linksys	EA4500	v2	https://fcc.io/Q87/-E4200V2	Discontinued	http://¿	17.01.0	18.06.1		U-Boot	Marvell Feroceon 88F6282	kirkwood	generic	1	1200	128	128	Marvell 88E6171R	-	5		-	Yes	2x Marvell 88W8366	b/g/n	a/n	mwlwifi	3x3 MIMO	-	-	2x 2.0	-	Yes	115200 / 8N1	Yes				2	2	-	12 VDC, 2 A	ea4500	View/Edit data			https://wikidevi.com/wiki/Linksys_E4200_v2	http://www.linksys.com/us/p/P-EA4500/		http://downloads.openwrt.org/releases/18.06.1/targets/kirkwood/generic/openwrt-18.06.1-kirkwood-linksys_viper-squashfs-factory.bin	http://downloads.openwrt.org/releases/18.06.1/targets/kirkwood/generic/openwrt-18.06.1-kirkwood-linksys_viper-squashfs-sysupgrade.bin	Same hardware as E4200 v2 acc. wikidevi.
937	NAS	Pogoplug	Pogoplug V2	POGO-E02		unknown 2018	https://git.lede-project.org/?p=source.git;a=commit;h=2b0fa00da8fc26e34f08680670f4637766bbd3e8	15.05	18.06.1		U-Boot	Marvell 88F6281	kirkwood	generic	1	1200	128	256	-	-	1		-	No	-	-	-	none		-	¿	4x 2.0	-	Yes	115200 / 8N1	Yes				¿	¿	¿	100-240 VAC, 50-60 Hz	pogoplug	View/Edit data			https://wikidevi.com/wiki/Pogoplug			http://downloads.openwrt.org/releases/18.06.1/targets/kirkwood/generic/openwrt-18.06.1-kirkwood-cloudengines_pogoe02-squashfs-factory.bin	http://downloads.openwrt.org/releases/18.06.1/targets/kirkwood/generic/openwrt-18.06.1-kirkwood-cloudengines_pogoe02-squashfs-sysupgrade.bin
938	NAS	Pogoplug	Pogoplug V4	POGO-V4-A3-01, POGO-V4-A3-02		Available 2017	https://git.lede-project.org/?p=openwrt/openwrt.git;a=commit;h=c19f811c4d732f634ac18f33ae95e954ac9e8c81	15.05	18.06.1		U-Boot	Marvell 88F6192	kirkwood	generic	1	800	128NAND, SD	128	-	-	1		-	No	-	-	-	unknown		-	-	1x 2.0, 2x 3.0	1	Yes	115200 / 8N1	¿				2	1	12	12 VDC, 2.0 A	pogo-v4	View/Edit data			https://wikidevi.com/wiki/Cloud_Engines_Pogoplug_v4_A3_(Series_4)			http://downloads.openwrt.org/releases/18.06.1/targets/kirkwood/generic/openwrt-18.06.1-kirkwood-cloudengines_pogoplugv4-initramfs-uImage	http://downloads.openwrt.org/releases/18.06.1/targets/kirkwood/generic/openwrt-18.06.1-kirkwood-cloudengines_pogoplugv4-squashfs-sysupgrade.bin	The "eject" button on the back is used as "reset" button;
939	NAS	Pogoplug	Pogoplug Mobile	POGO-V4-A1-01		unknown 2018		15.05	18.06.1		U-Boot	Marvell 88F6192	kirkwood	generic	1	800	128NAND	128	-	-	1		-	¿	-	-	-	none		-	¿	1x 2.0	-	Yes	115200 / 8N1	Yes				¿	¿	¿	12 VDC, 2.0 A	pogo-v4	View/Edit data	https://forum.openwrt.org/viewtopic.php?id=51769		https://wikidevi.com/wiki/Pogoplug_Mobile			http://downloads.openwrt.org/releases/18.06.1/targets/kirkwood/generic/openwrt-18.06.1-kirkwood-cloudengines_pogoe02-squashfs-factory.bin	http://downloads.openwrt.org/releases/18.06.1/targets/kirkwood/generic/openwrt-18.06.1-kirkwood-cloudengines_pogoe02-squashfs-sysupgrade.bin	Pogoplug Mobile uses firmware of POGO-E02 acc. OWrt devicepage. No GUI installation. No going back to OEM.
965	NAS	RaidSonic	IB-NAS62x0		http://¿	unknown 2018	https://git.openwrt.org/?p=openwrt/openwrt.git;a=commit;h=213cbf42976441e5b2181303bcaa2c80e60e8586	12.09	18.06.1		U-Boot	Marvell 88F6281	kirkwood	generic	1	1200	256NAND	256	-	-	1		-	¿	-	-	-	none		-	-	3x 2.0	2	¿	¿	¿				4	3	-	12 VDC, 2.0 A		View/Edit data						http://downloads.openwrt.org/releases/18.06.1/targets/kirkwood/generic/openwrt-18.06.1-kirkwood-raidsonic_ib-nas62x0-squashfs-factory.bin	http://downloads.openwrt.org/releases/18.06.1/targets/kirkwood/generic/openwrt-18.06.1-kirkwood-raidsonic_ib-nas62x0-squashfs-sysupgrade.bin
1005	NAS	Seagate	DockStar			Discontinued	https://git.lede-project.org/?p=source.git;a=commit;h=0e974c50edac8e4e5607e9eb1fcf68e1e822c3be	17.01.0	18.06.1		U-Boot	Marvell 88F6281	kirkwood	generic	1	1200	256NAND, 512NAND	128	-	-	1		-	No	-	-	-	none		-	-	4x 2.0	-	Yes	115200 / 8N1	Yes				¿	¿	-	12 VDC, 2.0 A	dockstar	View/Edit data	https://forum.openwrt.org/viewtopic.php?id=59559		https://wikidevi.com/wiki/Seagate_Dockstar			http://downloads.openwrt.org/releases/18.06.1/targets/kirkwood/generic/openwrt-18.06.1-kirkwood-seagate_dockstar-squashfs-factory.bin	http://downloads.openwrt.org/releases/18.06.1/targets/kirkwood/generic/openwrt-18.06.1-kirkwood-seagate_dockstar-squashfs-sysupgrade.bin
1006	NAS	Seagate	GoFlexHome			Discontinued	https://git.lede-project.org/?p=source.git;a=commit;h=7437be53bae03b3d3ee5c3b32ad9f159834d9452	15.05	18.06.1		U-Boot	Marvell 88F6281	kirkwood	generic	1	1200	256NAND	128	-	-	1		-	No	-	-	-	none		-	-	1x 2.0	1	Yes	¿	Yes				¿	¿	-	12 VDC, 2.0 A	goflexhome	View/Edit data			https://wikidevi.com/wiki/Seagate_GoFlex_Home			http://downloads.openwrt.org/releases/18.06.1/targets/kirkwood/generic/openwrt-18.06.1-kirkwood-seagate_goflexhome-squashfs-factory.bin	http://downloads.openwrt.org/releases/18.06.1/targets/kirkwood/generic/openwrt-18.06.1-kirkwood-seagate_goflexhome-squashfs-sysupgrade.bin
1007	NAS	Seagate	GoFlexNet			Available 2017	https://git.lede-project.org/?p=source.git;a=commit;h=c89e87d1868cfe670a8fe0b648bdca2dcb704037	15.05	18.06.1		U-Boot	Marvell 88F6281	kirkwood	generic	1	1200	256NAND	128	-	-	1		-	No	-	-	-	none		-	-	1x 2.0	2	Yes	115200 / 8N1	Yes				¿	¿	-	12 VDC, 2.0 A	goflexnet	View/Edit data			https://wikidevi.com/wiki/Seagate_GoFlex_Net			http://downloads.openwrt.org/releases/18.06.1/targets/kirkwood/generic/openwrt-18.06.1-kirkwood-seagate_goflexnet-squashfs-factory.bin	http://downloads.openwrt.org/releases/18.06.1/targets/kirkwood/generic/openwrt-18.06.1-kirkwood-seagate_goflexnet-squashfs-sysupgrade.bin
1425	NAS	ZyXEL	NSA310b			Discontinued 2014	https://git.lede-project.org/?p=source.git;a=commit;h=94676dd99d96871e9f540a8ace26bdb317c010cf	18.06.0	18.06.1		U-Boot	Marvell 88F6702	kirkwood	generic	1	1200	128	256	-	-	1	WoL supported	-	Yes	-	-	-	unknown		-	-	2x 2.0	2	Yes	115200 / 8N1	No				6	2	-	12 VDC	nsa310b	View/Edit data				ftp://ftp.zyxel-tech.de/2.new_mirror/NSA310/datasheet/NSA310_5.pdf	http://www.zyxeltech.de/nsa-310.htm	http://downloads.openwrt.org/releases/18.06.1/targets/kirkwood/generic/u-boot-nsa310/u-boot.kwb, http://downloads.openwrt.org/releases/18.06.1/targets/kirkwood/generic/openwrt-18.06.1-kirkwood-zyxel_nsa310b-squashfs-factory.bin	http://downloads.openwrt.org/releases/18.06.1/targets/kirkwood/generic/openwrt-18.06.1-kirkwood-zyxel_nsa310b-squashfs-sysupgrade.bin
1426	NAS	ZyXEL	NSA325	v1, v2		Discontinued	https://git.lede-project.org/?p=source.git;a=commit;h=4383c13aee8963ee93ca1950e7f0ea5a35309ab4	18.06.0	18.06.1		U-Boot	Marvell 88F6702	kirkwood	generic	1	1600	128	512	-	-	1	WoL supported	-	Yes		-	-	unknown		-	-	2x 2.0, 1x 3.0	2	Yes	115200 / 8N1	Yes				6	2	-	100-240 VAC, 50-60 Hz, max. 27W		View/Edit data				http://www.zyxeltech.de/nsa-325.htm	http://www.zyxel.com/support/SupportLandingSR.shtml?c=gb&l=en&kbid=M-00038&md=NSA325	http://downloads.openwrt.org/releases/18.06.1/targets/kirkwood/generic/openwrt-18.06.1-kirkwood-zyxel_nsa325-squashfs-factory.bin	http://downloads.openwrt.org/releases/18.06.1/targets/kirkwood/generic/openwrt-18.06.1-kirkwood-zyxel_nsa325-squashfs-sysupgrade.bin
1124	WiFi Router	TP-Link	TL-WDR4900	1.0, 1.3	https://fcc.io/TE7/WDR4900	Discontinued 2015	https://git.lede-project.org/?p=source.git;a=commit;h=1996cfe9dd27d6f369983bb024b31f01acd0e267	14.07	18.06.1	HwNAT	U-Boot	Freescale P1014	mpc85xx	generic	1	800	16	128	Atheros AR8327N	-	5		-	Yes	Atheros AR9381, Atheros AR9580	b/g/n	a/n	ath9k		3	-	2x 2.0	-	Yes	115200 / 8N1	Yes				6	¿	-	12 VDC, 2.5 A	tl-wdr4900	View/Edit data	https://forum.openwrt.org/viewtopic.php?id=42062		https://wikidevi.com/wiki/TP-LINK_TL-WDR4900_v1	https://www.tp-link.com/en/products/details/TL-WDR4900.html	https://www.tp-link.com/en/download/TL-WDR4900_V1.html	http://downloads.openwrt.org/releases/18.06.1/targets/mpc85xx/generic/openwrt-18.06.1-mpc85xx-generic-tl-wdr4900-v1-squashfs-factory.bin	http://downloads.openwrt.org/releases/18.06.1/targets/mpc85xx/generic/openwrt-18.06.1-mpc85xx-generic-tl-wdr4900-v1-squashfs-sysupgrade.bin
212	NAS	Buffalo	LS421DE	v1		unknown 2018				WIP	U-Boot	Marvell Armada 370	mvebu	generic	1	1200	512NAND	512	¿	-	1		-	¿	-	-	-	unknown		-	¿	1x 2.0, 1x 3.0	-	Yes	¿	No						¿	¿	ls421de	View/Edit data
446	Single Board Computer	Evaluation boards / unbranded boards	Marvell DB-A380-DDR3-AP			unknown 2018	https://git.lede-project.org/?p=source.git;a=commit;h=66e35c52467cde2fff7c3148b3c3e0f668fb9721	15.05	17.01.4		¿	Marvell Armada 38x	mvebu	generic	2	1600	1024NAND	2048	¿	-	3		¿	¿	3x mini-PCIe	¿	¿	unknown		¿	¿	1x 2.0, 1x 3.0	-	¿	¿	¿				¿	¿	¿	¿		View/Edit data						http://downloads.lede-project.org/releases/17.01.4/targets/mvebu/generic/	http://downloads.lede-project.org/releases/17.01.4/targets/mvebu/generic/
448	Single Board Computer	Evaluation boards / unbranded boards	Marvell RD-MV784MP-GP			unknown 2018	https://git.lede-project.org/?p=source.git;a=commit;h=25475a095ec71f55826a5864e78e09c27031f179	15.05	17.01.4		¿	Marvell Armada XP MV78460	mvebu	generic	4	1600	1024NAND	¿	¿	-	4		¿	Yes	3x PCIe	¿	¿	unknown		¿	¿	2x 2.0	-	¿	¿	¿				¿	¿	¿	¿		View/Edit data						http://downloads.lede-project.org/releases/17.01.4/targets/mvebu/generic/	http://downloads.lede-project.org/releases/17.01.4/targets/mvebu/generic/
1030	Router	SolidRun	ClearFog Base			Available 2017	https://git.lede-project.org/?p=source.git;a=commit;h=ee1cee2cac67108194f1496c29fead90afff1763	17.01.4	18.06.1		U-Boot	Marvell Armada 380	mvebu	generic	2	1600	microSD	1024	¿	-	2		-	¿	-	-	-	unknown		-	-	1x 3.0	-	Yes	¿	No				¿	¿	¿	9-32 VDC	clearfog	View/Edit data				https://wiki.solid-run.com/doku.php?id=products:a38x:clearfog	https://wiki.solid-run.com/doku.php?id=products:a38x:software	http://downloads.openwrt.org/releases/18.06.1/targets/mvebu/cortexa9/openwrt-18.06.1-mvebu-cortexa9-armada-388-clearfog-base-squashfs-sdcard.img.gz
1270	WiFi Router	Turris CZ.NIC	Omnia			Available 2018	https://git.openwrt.org/?p=openwrt/openwrt.git;a=commit;h=9f3f61a0d968fbe7b93899f948f3c34612683ba6	18.06.0	18.06.1	SFP-copper PHY switching, RGB LED, secondary CPU uplink to switch	U-Boot	Marvell Armada 385 88F6820	mvebu	generic	2	1600	8192NAND	1024	Marvell 88E6176	-	6	5x LAN, 1x SFP	-	Yes	Qualcomm Atheros QCA986x/988x mini-PCIe, Qualcomm Atheros AR9287 miniPCIe	b/g/n	a/n/ac	ath9k, ath10k	2x2 802.11b/g/n (2.4GHz), 3x3 802.11ac (2.4 / 5GHz)	3	-	2x 3.0	1	Yes	115200 / 8N1	Yes				12	1	10	12 VDC, 3.33 A	turris_cz.nic_omnia	View/Edit data	https://forum.openwrt.org/viewtopic.php?pid=299596		https://wikidevi.com/wiki/Turris_Omnia	https://omnia.turris.cz/en/	https://repo.turris.cz/omnia-stable/	http://downloads.openwrt.org/releases/18.06.1/targets/mvebu/cortexa9/	http://downloads.openwrt.org/releases/18.06.1/targets/mvebu/cortexa9/	Omnia uses an operating system based on OpenWrt, see https://github.com/CZ-NIC/turris-os; 2048MB RAM version was also available
459	Single Board Computer	Freescale i.MX23/i.MX28	I2SE Duckbill			unknown 2018					¿	Freescale i.MX283	mxs	generic	1	454	SD	128	¿	1	-		-	No	-	-	-	unknown		-	¿	1x 2.0 Device	-	¿		¿						¿	¿	duckbill	View/Edit data
854	Single Board Computer	Olimex	iMX233-OLinuXino-MAXI			Available 2018		14.07	15.05		U-Boot	Freescale i.MX233	mxs	generic	1	454	microSD	64	¿	1	-	1	-	No	-	-	-	unknown		-	¿	2x 2.0	-	Yes	¿	No				¿	¿	¿	¿	imx233-olinuxino	View/Edit data				https://www.olimex.com/Products/OLinuXino/iMX233/iMX233-OLinuXino-MAXI/open-source-hardware
855	Single Board Computer	Olimex	iMX233-OLinuXino-MICRO			Available 2018		14.07	15.05		U-Boot	Freescale i.MX233	mxs	generic	1	454	microSD	64	¿	-	-		-	No	-	-	-	unknown		-	¿	1x 2.0	-	Yes	¿	No				¿	3	¿	¿	imx233-olinuxino	View/Edit data				https://www.olimex.com/Products/OLinuXino/iMX233/iMX233-OLinuXino-MICRO/open-source-hardware
856	Single Board Computer	Olimex	iMX233-OLinuXino-MINI-WiFi			Available 2018		14.07	15.05		U-Boot	Freescale i.MX233	mxs	generic	1	454	microSD	64	¿	-	-	Eth via optional UEXT module	-	No	Realtek RTL8188CU	b/g/n	-	unknown		-	¿	3x 2.0	-	Yes	¿	No				¿	¿	¿	¿	imx233-olinuxino	View/Edit data				https://www.olimex.com/Products/OLinuXino/iMX233/iMX233-OLinuXino-MINI-WiFi/open-source-hardware	https://www.olimex.com/Products/OLinuXino/iMX233/iMX233-OLinuXino-MINI-WiFi/open-source-hardware
857	Single Board Computer	Olimex	iMX233-OLinuXino-MINI			Available 2018		14.07	15.05		U-Boot	Freescale i.MX233	mxs	generic	1	454	microSD	64	¿	-	-		-	No	-	-	-	unknown		-	¿	3x 2.0	-	Yes	¿	No				¿	¿	¿	¿	imx233-olinuxino	View/Edit data				https://www.olimex.com/Products/OLinuXino/iMX233/iMX233-OLinuXino-MINI/open-source-hardware	https://www.olimex.com/Products/OLinuXino/iMX233/iMX233-OLinuXino-MINI/open-source-hardware
858	Single Board Computer	Olimex	iMX233-OLinuXino-NANO			Available 2018		14.07	15.05		U-Boot	Freescale i.MX233	mxs	generic	1	454	microSD	64	¿	-	-		-	No	-	-	-	unknown		-	¿	1x 2.0	-	Yes	¿	No				¿	¿	¿	¿	imx233-olinuxino	View/Edit data				https://www.olimex.com/Products/OLinuXino/iMX233/iMX233-OLinuXino-NANO/open-source-hardware	https://www.olimex.com/Products/OLinuXino/iMX233/iMX233-OLinuXino-NANO/open-source-hardware
1307	Router	Ubiquiti	EdgeRouter Lite			unknown 2018	https://git.lede-project.org/?p=source.git;a=commit;h=3a2040ffee99053070cd3f0424f40f64ba6403c9	14.07	18.06.1		U-Boot	Cavium CN5020	octeon	generic	2	500	4	512	¿	-	3		-	No	-	-	-	none		-	¿	1x 2.0	-	Yes	115200 / 8N1	¿				¿	¿	¿	12 VDC, 1.0 A	edgerouter.lite	View/Edit data	https://forum.openwrt.org/viewtopic.php?id=49908		https://wikidevi.com/wiki/Ubiquiti_Networks_EdgeRouter_LITE	https://www.ubnt.com/edgemax/edgerouter-lite/	http://dl.ubnt.com/firmwares/edgemax/v1.7.0/ER-e100.v1.7.0.4783374.tar		http://downloads.openwrt.org/releases/18.06.1/targets/octeon/generic/openwrt-18.06.1-octeon-erlite-squashfs-sysupgrade.tar
508	Single Board Computer	Gateworks	Newport GW6100		http://¿	unknown 2018	http://¿		snapshot		¿	Cavium CN8021	octeontx	generic	2	800	8192	1024	¿	-	1		-	¿	1x mini-PCIe	-	-	unknown		-	-	1x 2.0	¿	Yes	¿	¿				¿	¿	¿	8-60 VDC, passive PoE	gateworks	View/Edit data			http://¿	http://www.gateworks.com/octeon-tx-single-board-computers-gateworks-newport	http://trac.gateworks.com/wiki/newport	http://dev.gateworks.com/newport/openwrt/	http://¿
509	Single Board Computer	Gateworks	Newport GW6200		http://¿	unknown 2018	http://¿		snapshot		¿	Cavium CN8021	octeontx	generic	2	800	8192	1024	¿	-	2		-	¿	2x mini-PCIe	-	-	unknown		-	-	1x 2.0, 1x 3.0	¿	Yes	¿	¿				¿	¿	¿	8-60 VDC, PoE 802.3af/at	gateworks	View/Edit data			http://¿	http://www.gateworks.com/octeon-tx-single-board-computers-gateworks-newport	http://trac.gateworks.com/wiki/newport	http://dev.gateworks.com/newport/openwrt/	http://¿
510	Single Board Computer	Gateworks	Newport GW6300		http://¿	unknown 2018	https://git.openwrt.org/?p=openwrt/openwrt.git;a=commit;h=fc03b3aa1610feed89b04aa504a3468c904a1aae		snapshot		¿	Cavium CN8020	octeontx	generic	2	800	8192	1024	¿	-	2		-	¿	3x mini-PCIe	-	-	unknown		-	-	2x 2.0, 1x 3.0	¿	Yes	¿	¿				¿	¿	¿	8-60 VDC, PoE 802.3af/at	gateworks	View/Edit data			http://¿	http://www.gateworks.com/product/item/newport-gw6300-single-board-computer	http://trac.gateworks.com/wiki/newport	http://dev.gateworks.com/newport/openwrt/	http://¿
511	Single Board Computer	Gateworks	Newport GW6400		http://¿	unknown 2018	http://¿		snapshot		¿	Cavium CN8020	octeontx	generic	2	800	8192	1024	¿	-	5		-	¿	3x mini-PCIe	-	-	unknown		-	-	2x 2.0, 1x 3.0	¿	Yes	¿	¿				¿	¿	¿	8-60 VDC, PoE 802.3af/at	gateworks	View/Edit data			http://¿	http://www.gateworks.com/octeon-tx-single-board-computers-gateworks-newport	http://trac.gateworks.com/wiki/newport	http://dev.gateworks.com/newport/openwrt/	http://¿
1262	Single Board Computer	Texas Instruments	BeagleBoard			Discontinued	https://git.openwrt.org/?p=openwrt/openwrt.git;a=commit;h=69aa85a0d26cc465ab74b1411f5805bb8a3596db				¿	OMAP3530 , (ARM Cortex-A8)	omap	generic	1	720	256NAND, SD	256	¿	¿	¿	¿	-	¿	-	-	-	unknown		-	¿	1x 2.0, 1x OTG	-	¿	¿	¿				¿	¿	¿	¿	beagleboard	View/Edit data
1264	Single Board Computer	Texas Instruments	PandaBoard			unknown 2018	https://git.openwrt.org/?p=openwrt/openwrt.git;a=commit;h=f9e41adc80d0492ff9c94b4b660ac9ac8a6cae02				¿	OMAP4 (ARM Cortex-A9)	omap	generic	1	1000	SD	1024	¿	¿	¿	1	-	No	-	-	-	unknown		-	¿	Yes	-	¿		¿				¿	¿	¿	¿		View/Edit data				http://pandaboard.org/
806	WiFi Router	Netgear	WNR854T			Discontinued		10.03	12.09	PCI Wireless not supported as firmware image not available	U-Boot	Marvell 88F5180NB1	orion	generic	1	500	8	32	Marvell 88E6131	-	5		-	¿	Gemtek WMIM-205GN mini-PCI Marvell 88W8361	b/g/n	-	mwlwifi		-	-	-	-	Yes	¿	Yes				-	1	-	12 VDC, 1.5 A	wnr854t	View/Edit data			https://wikidevi.com/wiki/Netgear_WNR854T	http://support.netgear.com/product/WNR854T	http://www.downloads.netgear.com/files/GDC/WNR854T/WNR854T%20Firmware%20Version%201.4.38%20(North%20America).zip	http://downloads.openwrt.org/attitude_adjustment/12.09/orion/generic/openwrt-wnr854t-squashfs-factory.img	http://downloads.openwrt.org/attitude_adjustment/12.09/orion/generic/openwrt-wnr854t-squashfs-sysupgrade.img
304	Single Board Computer	Creator	Ci40 (Marduk)	02KZ/5+		Available 2016	https://git.openwrt.org/?p=openwrt/openwrt.git;a=commit;h=0d271cef8071d0698246b4b50a610b5ff718af01	18.06.0	18.06.1		U-Boot	MIPS interAptiv cXT200	pistachio	generic	2	550	16, 512NAND, microSD	256	-	1	-		-	No	Imagination iE1000/D0, Skyworks SKY85806	b/g/n	a/n/ac	unknown	2x2 MIMO	3	4.1	1x OTG, 1x µUSB (power)	-	Yes	¿	Yes				8	2	¿	5 VDC, 0.5 A (µUSB), 9 VDC 5.5 x 2.1mm barrel connector.	creator_ci40_marduk_02kz_5	View/Edit data				https://docs.creatordev.io/ci40/guides/hardware/	http://downloads.creatordev.io/pistachio/marduk		http://downloads.openwrt.org/releases/18.06.1/targets/pistachio/generic/openwrt-18.06.1-pistachio-marduk-squashfs-sysupgrade.tar	Bluetooth- 4.1 and BTLE, 6LoWPAN - 802.15.4 Cascoda ca8210, Module interfaces - 3v3 only. 2x mikroBUS, 1x Pi header. Jumpers to select either mikroBUS mode or Pi mode.
705	Single Board Computer	MikroTik	RB532			Discontinued		7.06	10.03.1		RouterBOOT	IDT 79RC32H435	rb532	generic	1	266	128NAND	32	¿	3	-		-	No	2x mini-PCI	-	-	unknown	depends on wireless card	-	¿	-	-	Yes	¿	¿				¿	¿	¿	12-48 VDC, PoE 802.3af	rb532	View/Edit data			https://wikidevi.com/wiki/MikroTik_RouterBOARD_532			http://downloads.openwrt.org/backfire/10.03.1/rb532/
706	Single Board Computer	MikroTik	RB532A			Discontinued		7.09	10.03.1		RouterBOOT	IDT 79RC32H435	rb532	generic	1	400	128NAND	64	¿	3	-		-	No	2x mini-PCI	-	-	unknown	depends on wireless card	-	¿	-	-	Yes	¿	¿				¿	¿	¿	12-48 VDC, PoE 802.3af	rb532	View/Edit data			https://wikidevi.com/wiki/MikroTik_RouterBOARD_532A			http://downloads.openwrt.org/backfire/10.03.1/rb532/
584	Single Board Computer	Linksprite	pcDuino2			Available 2017					¿	Allwinner A10	sunxi	generic	1	1000	2048NAND, microSD	1024	¿	1	-		-	¿		-	-	unknown		-	¿	2x 2.0	-	Yes	¿	No						¿	¿	pcduino	View/Edit data				http://www.linksprite.com/linksprite-pcduino2/
865	Single Board Computer	Olimex	A13-SOM-256			Available 2018					U-Boot	Allwinner A13	sunxi	generic	1	1000	4096NAND, microSD	256	¿	¿	¿	-	-	¿		-	-	unknown		-	¿	-	-	Yes	¿	No						¿	¿	a13-olinuxino-som	View/Edit data
180	Single Board Computer	Avnet	ZedBoard		http://¿	unknown 2018	https://git.openwrt.org/?p=openwrt/openwrt.git;a=commit;h=869d3adc379aac12b8933d1f3072a809dcf748c5		snapshot		¿	XC7Z020	zynq	generic	2	667	256, SD	512	-	-	1		-	¿	-	-	-	none		-	-	1x OTG	-	¿	¿	¿				9	15	¿	12 VDC, 3.0 A		View/Edit data				http://zedboard.org/product/zedboard	http://¿
404	Single Board Computer	Digilent	Zybo Z7-10			Available 2018	https://git.openwrt.org/?p=openwrt/openwrt.git;a=commit;h=64f4c3ef357815e5d8c780a0d02924b9176db794		snapshot		U-Boot	Xilinx XC7Z010	zynq	generic	2	667	16, microSD	1024	-	-	1		-	¿	-	-	-	none		-	-	1x OTG	-	Yes	115200 / 8N1	Yes				1	10	more than 20	5 VDC, 2.5A		View/Edit data				https://reference.digilentinc.com/reference/programmable-logic/zybo-z7/reference-manual	http://¿
405	Single Board Computer	Digilent	Zybo Z7-20			Available 2018	https://git.openwrt.org/?p=openwrt/openwrt.git;a=commit;h=64f4c3ef357815e5d8c780a0d02924b9176db794		snapshot		U-Boot	Xilinx XC7Z020	zynq	generic	2	667	16, microSD	1024	-	-	1		-	¿	-	-	-	none		-	-	1x OTG	-	Yes	115200 / 8N1	Yes				1	10	more than 20	5 VDC, 2.5A		View/Edit data				https://reference.digilentinc.com/reference/programmable-logic/zybo-z7/reference-manual	http://¿
883	Single Board Computer	PC Engines	ALIX 1c			Discontinued	https://git.lede-project.org/?p=source.git;a=commit;h=38101a0cdc903b6f07bea96bea1fa8853ef0a787	10.03	18.06.1		¿	AMD Geode LX800	x86	geode	1	500	CF card	256	¿	1	-		-	No	1x mini-PCI	-	-	unknown		-	¿	2x 2.0	-	Yes	¿	¿				3	¿	¿	DC jack or passive POE, min. 7V to max. 20V	alix	View/Edit data				https://pcengines.ch/alix.htm		http://downloads.openwrt.org/releases/18.06.1/targets/x86/geode/openwrt-18.06.1-x86-geode-combined-ext4.img.gz	http://downloads.openwrt.org/releases/18.06.1/targets/x86/geode/openwrt-18.06.1-x86-geode-combined-ext4.img.gz	CPU has 128-CBC HW Encrytion
884	Single Board Computer	PC Engines	ALIX 1d			Discontinued	https://git.lede-project.org/?p=source.git;a=commit;h=38101a0cdc903b6f07bea96bea1fa8853ef0a787	10.03	18.06.1		¿	AMD Geode LX800	x86	geode	1	500	CF card	256	-	1	-		-	No	1x mini-PCI	-	-	unknown		-	¿	2x 2.0	-	Yes	¿	¿				3	¿	¿	DC jack or passive POE, min. 7V to max. 20V	alix	View/Edit data			https://wikidevi.com/wiki/PC-Engines_Alix_alix1d	https://pcengines.ch/alix.htm		http://downloads.openwrt.org/releases/18.06.1/targets/x86/geode/openwrt-18.06.1-x86-geode-combined-ext4.img.gz	http://downloads.openwrt.org/releases/18.06.1/targets/x86/geode/openwrt-18.06.1-x86-geode-combined-ext4.img.gz	CPU has 128-CBC HW Encrytion
885	Single Board Computer	PC Engines	ALIX 2d0			Discontinued	https://git.lede-project.org/?p=source.git;a=commit;h=937362f270db8861cd046030869bdaac34582b94	10.03	18.06.1		¿	AMD Geode LX700	x86	geode	1	433	CF card	128	¿	2	-		-	No	2x mini-PCI	-	-	unknown		-	¿	-	-	Yes	¿	¿				3	¿	¿	DC jack or passive POE, min. 7V to max. 20V	alix	View/Edit data			https://wikidevi.com/wiki/PC-Engines_Alix_alix2d0	https://pcengines.ch/alix.htm		http://downloads.openwrt.org/releases/18.06.1/targets/x86/geode/openwrt-18.06.1-x86-geode-combined-ext4.img.gz	http://downloads.openwrt.org/releases/18.06.1/targets/x86/geode/openwrt-18.06.1-x86-geode-combined-ext4.img.gz	CPU has 128-CBC HW Encrytion
886	Single Board Computer	PC Engines	ALIX 2d1			Discontinued	https://git.lede-project.org/?p=source.git;a=commit;h=937362f270db8861cd046030869bdaac34582b94	10.03	18.06.1		¿	AMD Geode LX700	x86	geode	1	433	CF card	128	¿	3	-		-	No	1x mini-PCI	-	-	unknown		-	¿	-	-	Yes	¿	¿				3	¿	¿	DC jack or passive POE, min. 7V to max. 20V	alix	View/Edit data			https://wikidevi.com/wiki/PC-Engines_Alix_alix2d1	https://pcengines.ch/alix.htm		http://downloads.openwrt.org/releases/18.06.1/targets/x86/geode/openwrt-18.06.1-x86-geode-combined-ext4.img.gz	http://downloads.openwrt.org/releases/18.06.1/targets/x86/geode/openwrt-18.06.1-x86-geode-combined-ext4.img.gz	CPU has 128-CBC HW Encrytion
887	Single Board Computer	PC Engines	ALIX 2d2			Discontinued	https://git.lede-project.org/?p=source.git;a=commit;h=937362f270db8861cd046030869bdaac34582b94	10.03	18.06.1		¿	AMD Geode LX800	x86	geode	1	500	CF card	256	¿	2	-		-	No	2x mini-PCI	-	-	unknown		-	¿	2x 2.0	-	Yes	¿	¿				3	¿	¿	DC jack or passive POE, min. 7V to max. 20V	alix	View/Edit data			https://wikidevi.com/wiki/PC-Engines_Alix_alix2d2	https://pcengines.ch/alix2d2.htm		http://downloads.openwrt.org/releases/18.06.1/targets/x86/geode/openwrt-18.06.1-x86-geode-combined-ext4.img.gz	http://downloads.openwrt.org/releases/18.06.1/targets/x86/geode/openwrt-18.06.1-x86-geode-combined-ext4.img.gz	CPU has 128-CBC HW Encrytion
888	Single Board Computer	PC Engines	ALIX 2d3			Discontinued	https://git.lede-project.org/?p=source.git;a=commit;h=937362f270db8861cd046030869bdaac34582b94	10.03	18.06.1		¿	AMD Geode LX800	x86	geode	1	500	CF card	256	¿	3	-		-	No	1x mini-PCI	-	-	unknown		-	¿	2x 2.0	-	Yes	¿	¿				3	¿	¿	DC jack or passive POE, min. 7V to max.	alix	View/Edit data			https://wikidevi.com/wiki/PC-Engines_Alix_alix2d3	https://pcengines.ch/alix2d3.htm		http://downloads.openwrt.org/releases/18.06.1/targets/x86/geode/openwrt-18.06.1-x86-geode-combined-ext4.img.gz	http://downloads.openwrt.org/releases/18.06.1/targets/x86/geode/openwrt-18.06.1-x86-geode-combined-ext4.img.gz	CPU has 128-CBC HW Encrytion
889	Single Board Computer	PC Engines	ALIX 2d4			Discontinued	https://git.lede-project.org/?p=source.git;a=commit;h=937362f270db8861cd046030869bdaac34582b94	10.03	18.06.1		¿	AMD Geode LX800	x86	geode	1	500	CF card	128	¿	2	-		-	No	2x mini-PCI	-	-	unknown		-	¿	-	-	Yes	¿	¿				3	¿	¿	DC jack or passive POE, min. 7V to max. 20V	alix	View/Edit data			https://wikidevi.com/wiki/PC-Engines_Alix_alix2d4	https://pcengines.ch/alix.htm		http://downloads.openwrt.org/releases/18.06.1/targets/x86/geode/openwrt-18.06.1-x86-geode-combined-ext4.img.gz	http://downloads.openwrt.org/releases/18.06.1/targets/x86/geode/openwrt-18.06.1-x86-geode-combined-ext4.img.gz	CPU has 128-CBC HW Encrytion
890	Single Board Computer	PC Engines	ALIX 2d5			Discontinued	https://git.lede-project.org/?p=source.git;a=commit;h=937362f270db8861cd046030869bdaac34582b94	10.03	18.06.1		¿	AMD Geode LX800	x86	geode	1	500	CF card	128	¿	3	-		-	No	1x mini-PCI	-	-	unknown		-	¿	-	-	Yes	¿	¿				3	¿	¿	DC jack or passive POE, min. 7V to max. 20V	alix	View/Edit data			https://wikidevi.com/wiki/PC-Engines_Alix_alix2d5	https://pcengines.ch/alix.htm		http://downloads.openwrt.org/releases/18.06.1/targets/x86/geode/openwrt-18.06.1-x86-geode-combined-ext4.img.gz	http://downloads.openwrt.org/releases/18.06.1/targets/x86/geode/openwrt-18.06.1-x86-geode-combined-ext4.img.gz	CPU has 128-CBC HW Encrytion
891	Single Board Computer	PC Engines	ALIX 2d13			Discontinued	https://git.lede-project.org/?p=source.git;a=commit;h=937362f270db8861cd046030869bdaac34582b94	10.03	18.06.1		¿	AMD Geode LX800	x86	geode	1	500	CF card	256	¿	3	-		-	No	1x mini-PCI	-	-	unknown		-	¿	2x 2.0	-	Yes	¿	¿				3	¿	¿	DC jack or passive POE, min. 7V to max. 20V	alix	View/Edit data			https://wikidevi.com/wiki/PC-Engines_Alix_alix2d13	https://pcengines.ch/alix2d13.htm		http://downloads.openwrt.org/releases/18.06.1/targets/x86/geode/openwrt-18.06.1-x86-geode-combined-ext4.img.gz	http://downloads.openwrt.org/releases/18.06.1/targets/x86/geode/openwrt-18.06.1-x86-geode-combined-ext4.img.gz	CPU has 128-CBC HW Encrytion
892	Single Board Computer	PC Engines	ALIX 3d1			Discontinued	https://git.lede-project.org/?p=source.git;a=commit;h=937362f270db8861cd046030869bdaac34582b94	10.03	18.06.1		¿	AMD Geode LX700	x86	geode	1	433	CF card	128	-	1	-		-	No	2x mini-PCI	-	-	unknown		-	¿	-	-	Yes	¿	¿				3	¿	¿	DC jack or passive POE, min. 7V to max. 20V	alix	View/Edit data			https://wikidevi.com/wiki/PC-Engines_Alix_alix3d1	https://pcengines.ch/alix.htm		http://downloads.openwrt.org/releases/18.06.1/targets/x86/geode/openwrt-18.06.1-x86-geode-combined-ext4.img.gz	http://downloads.openwrt.org/releases/18.06.1/targets/x86/geode/openwrt-18.06.1-x86-geode-combined-ext4.img.gz	CPU has 128-CBC HW Encrytion
893	Single Board Computer	PC Engines	ALIX 3d2			Discontinued	https://git.lede-project.org/?p=source.git;a=commit;h=937362f270db8861cd046030869bdaac34582b94	10.03	18.06.1		¿	AMD Geode LX800	x86	geode	1	500	CF card	256	-	1	-		-	No	2x mini-PCI	-	-	unknown		-	¿	2x 2.0	-	Yes	¿	¿				3	¿	¿	DC jack or passive POE, min. 7V to max. 20V	alix	View/Edit data			https://wikidevi.com/wiki/PC-Engines_Alix_alix3d2	https://pcengines.ch/alix3d2.htm		http://downloads.openwrt.org/releases/18.06.1/targets/x86/geode/openwrt-18.06.1-x86-geode-combined-ext4.img.gz	http://downloads.openwrt.org/releases/18.06.1/targets/x86/geode/openwrt-18.06.1-x86-geode-combined-ext4.img.gz	CPU has 128-CBC HW Encrytion
894	Single Board Computer	PC Engines	ALIX 3d3			Discontinued	https://git.lede-project.org/?p=source.git;a=commit;h=937362f270db8861cd046030869bdaac34582b94	10.03	18.06.1		¿	AMD Geode LX800	x86	geode	1	500	CF card	256	-	1	-		-	No	2x mini-PCI	-	-	unknown		-	¿	2x 2.0	-	Yes	¿	¿				3	¿	¿	DC jack or passive POE, min. 7V to max. 20V	alix	View/Edit data			https://wikidevi.com/wiki/PC-Engines_Alix_alix3d3	https://pcengines.ch/alix3d3.htm		http://downloads.openwrt.org/releases/18.06.1/targets/x86/geode/openwrt-18.06.1-x86-geode-combined-ext4.img.gz	http://downloads.openwrt.org/releases/18.06.1/targets/x86/geode/openwrt-18.06.1-x86-geode-combined-ext4.img.gz	CPU has 128-CBC HW Encrytion
895	Single Board Computer	PC Engines	ALIX 6f2			Discontinued	https://git.lede-project.org/?p=source.git;a=commit;h=937362f270db8861cd046030869bdaac34582b94	10.03	18.06.1		¿	AMD Geode LX800	x86	geode	1	500	CF card	256	¿	2	-		-	No	Optional (1x mini-PCI)	-	-	unknown		-	¿	2x 2.0	-	Yes	¿	¿				3	¿	¿	DC jack or passive POE, min. 7V to max. 20V	alix	View/Edit data				https://pcengines.ch/alix6f2.htm		http://downloads.openwrt.org/releases/18.06.1/targets/x86/geode/openwrt-18.06.1-x86-geode-combined-ext4.img.gz	http://downloads.openwrt.org/releases/18.06.1/targets/x86/geode/openwrt-18.06.1-x86-geode-combined-ext4.img.gz	CPU has 128-CBC HW Encrytion
576	other	Laird	WB45NBT		https://fcc.io/SQG-WB45NBT	Available 2018	https://git.lede-project.org/?p=source.git;a=commit;h=86d037e4a27fcf8f465fb1e79db727995ad5c684	18.06.1	18.06.1		¿	Atmel ARM926EJS	at91	legacy	1	400	128	64	-	-	-		-	No	Qualcomm Atheros AR6003	b/g/n	a	unknown		3	4.0	¿	-	¿	¿	¿				-	-	¿	3.3 VDC		View/Edit data				https://www.lairdtech.com/products/wb45nbt		http://downloads.openwrt.org/releases/18.06.1/targets/at91/legacy/
133	Travel Router	Asus	WL-320gE			Discontinued		7.06	10.03.1		CFE	Broadcom BCM5352	brcm47xx	legacy	1	200	4	16	¿	1	-		-	Yes	Broadcom BCM4306	b/g	-	b43		1	-	-	-	Yes	¿	No				¿	¿	-	5 VDC, 2.0 A	wl320g	View/Edit data				http://www.asus.com/us/support/Download/11/2/0/26/4/		http://downloads.openwrt.org/backfire/10.03.1/brcm-2.4/openwrt-brcm-2.4-squashfs.trx	http://downloads.openwrt.org/backfire/10.03.1/brcm-2.4/openwrt-brcm-2.4-squashfs.trx
134	Travel Router	Asus	WL-320gP			Discontinued		7.06	18.06.1		CFE	Broadcom BCM5352E	brcm47xx	legacy	1	200	4	16	-	1	-		-	Yes	Broadcom BCM5352E	b/g	-	b43		2	-	-	-	Yes	¿	¿				4	1	-	5 VDC, 2.0 A	wl320g	View/Edit data			https://wikidevi.com/wiki/ASUS_WL-320gP			http://downloads.openwrt.org/releases/18.06.1/targets/brcm47xx/legacy/openwrt-18.06.1-brcm47xx-legacy-asus-wl-320gp-squashfs.trx
135	Travel Router	Asus	WL-330gE		https://fcc.io/MSQ/WL330GE	Discontinued	https://git.lede-project.org/?p=source.git;a=commit;h=f5fba5bc3ccf493289396deaa64a7ce7385d8590	10.03	18.06.1		CFE	Broadcom BCM5354	brcm47xx	legacy	1	240	4	16	-	1	-		-	No	Broadcom BCM5354	b/g	-	b43		-	-	-	-	Yes	115200 / 8N1	No				¿	¿	-	5 VDC, 1.0 A		View/Edit data	https://forum.openwrt.org/viewtopic.php?id=18903		https://wikidevi.com/wiki/ASUS_WL-330gE	http://www.asus.com/Networking/WL330gE/	http://dlcdnet.asus.com/pub/ASUS/wireless/WL-330gE/FW_WL_330gE_2020.zip	http://downloads.openwrt.org/releases/18.06.1/targets/brcm47xx/legacy/openwrt-18.06.1-brcm47xx-legacy-asus-wl-330ge-squashfs.trx		Releases after Backfire are not viable because of lack of sufficient RAM.
138	WiFi Router	Asus	WL-500b	v1		Discontinued		0.9	10.03.1		¿	Broadcom BCM4710	brcm47xx	legacy	1	125	4	16	¿	5	-		-	Yes	Broadcom BCM4301 (mini-PCI)	b	-	b43		-	¿	1x 1.1	-	¿	¿	¿				¿	¿	¿	5 VDC, 2.0 A	wl500b	View/Edit data			https://wikidevi.com/wiki/ASUS_WL-500b			http://downloads.openwrt.org/backfire/10.03.1/brcm-2.4/openwrt-brcm-2.4-squashfs.trx	http://downloads.openwrt.org/backfire/10.03.1/brcm-2.4/openwrt-brcm-2.4-squashfs.trx
139	WiFi Router	Asus	WL-500g			Discontinued		10.03.1	10.03.1		¿	Broadcom BCM4710	brcm47xx	legacy	1	125	4	16	Broadcom BCM5325	5	-		-	Yes	Broadcom BCM4306 (mini-PCI)	b/g	-	b43		1	¿	1x 1.1	-	Yes	¿	No				¿	¿	¿	5 VDC, 2.0 A	wl500g	View/Edit data			https://wikidevi.com/wiki/ASUS_WL-500g			http://downloads.openwrt.org/backfire/10.03.1/brcm-2.4/openwrt-brcm-2.4-squashfs.trx	http://downloads.openwrt.org/backfire/10.03.1/brcm-2.4/openwrt-brcm-2.4-squashfs.trx
140	WiFi Router	Asus	WL-500g Deluxe		https://fcc.io/MSQ/WL500GD	Discontinued	https://git.lede-project.org/?p=openwrt/openwrt.git;a=commit;h=612a93564ce24d05c039669f50b64cfad1cdffde	10.03.1	18.06.1		CFE	Broadcom BCM5365	brcm47xx	legacy	1	200	4	32	Broadcom BCM5365	5	-		-	Yes	Broadcom BCM4306	b/g	-	b43		1	-	2x 2.0	-	Yes	115200 / 8N1	No				7	1	-	5 VDC, 2.0 A	wl500gd	View/Edit data			https://wikidevi.com/wiki/ASUS_WL-500g_Deluxe			http://downloads.openwrt.org/releases/18.06.1/targets/brcm47xx/legacy/openwrt-18.06.1-brcm47xx-legacy-asus-wl-500gd-squashfs.trx
141	WiFi Router	Asus	WL-500g Premium	v1		Discontinued		10.03.1	18.06.1		CFE	Broadcom BCM4704	brcm47xx	legacy	1	264	8	32	Broadcom BCM5325E	5	-		-	Yes	Broadcom BCM4318 (mini-PCI)	b/g	-	b43		1	¿	2x 2.0	-	Yes	¿	No				¿	¿	¿	5 VDC, 2.5 A	wl500gp	View/Edit data			https://wikidevi.com/wiki/ASUS_WL-500g_Premium_v1			http://downloads.openwrt.org/releases/18.06.1/targets/brcm47xx/legacy/openwrt-18.06.1-brcm47xx-legacy-asus-wl-500gp-v1-squashfs.trx
142	WiFi Router	Asus	WL-500g Premium	v2		Discontinued	https://git.lede-project.org/?p=source.git;a=commit;h=c15de3860cf87f9d820cec7d9fb54a8a57686e46	14.07	18.06.1		CFE	Broadcom BCM5354	brcm47xx	legacy	1	240	8	32	Broadcom BCM5354	5	-		-	Yes	Broadcom BCM5354	b/g	-	b43		1	-	2x 2.0	-	Yes	¿	Yes				¿	¿	-	5 VDC, 2.5 A	wl500gp	View/Edit data			https://wikidevi.com/wiki/ASUS_WL-500g_Premium_v2			http://downloads.openwrt.org/releases/18.06.1/targets/brcm47xx/legacy/openwrt-18.06.1-brcm47xx-legacy-asus-wl-500gp-v2-squashfs.trx
143	WiFi Router	Asus	WL-500W			Discontinued	https://git.lede-project.org/?p=source.git;a=commit;h=89b89ef77d578ed227fe0c127c9e332eafaf9f78	10.03	18.06.1		CFE	Broadcom BCM4704	brcm47xx	legacy	1	264	8	32	Broadcom BCM5325F	5	-		-	Yes	Broadcom BCM4321 (mini-PCI)	b/g/n	-	b43		-	¿	2x 2.0	-	Yes	¿	¿				¿	¿	¿	5 VDC, 2.5 A	wl500w	View/Edit data	https://forum.openwrt.org/viewtopic.php?id=54195		https://wikidevi.com/wiki/ASUS_WL-500W			http://downloads.openwrt.org/releases/18.06.1/targets/brcm47xx/legacy/openwrt-18.06.1-brcm47xx-legacy-asus-wl-500w-squashfs.trx
144	WiFi Router	Asus	WL-520gU			Discontinued	https://git.lede-project.org/?p=source.git;a=commit;h=e229b1b849c01e73aa570cc77c52c63474380d29	8.09	18.06.1		CFE	Broadcom BCM5354	brcm47xx	legacy	1	240	4	16	Broadcom BCM5354	5	-		-	Yes	Broadcom BCM4318 rev. 13	b/g	-	b43		1	¿	1x 1.1	-	Yes	¿	¿				¿	¿	¿	5 VDC, 2.0 A	wl520gu	View/Edit data			https://wikidevi.com/wiki/ASUS_WL-520gU			http://downloads.openwrt.org/releases/18.06.1/targets/brcm47xx/legacy/openwrt-18.06.1-brcm47xx-legacy-asus-wl-520gu-squashfs.trx
145	WiFi Router	Asus	WL-550gE		https://fcc.io/MSQ/WL550GE	Discontinued		10.03	18.06.1	WiFi 2.4GHz partly	CFE	Broadcom BCM5352E	brcm47xx	legacy	1	200	4	16	Broadcom BCM5352E	5	-		-	Yes	Broadcom BCM5352E	b/g	-	b43		1	-	-	-	Yes	¿	¿				7	2	-	5 VDC, 2.0 A	wl550ge	View/Edit data			https://wikidevi.com/wiki/ASUS_WL-550gE			http://downloads.openwrt.org/releases/18.06.1/targets/brcm47xx/legacy/openwrt-18.06.1-brcm47xx-legacy-asus-wl-550ge-squashfs.trx
147	WiFi Router	Asus	WL-HDD2.5			Discontinued		10.03	18.06.1		CFE	Broadcom BCM4702	brcm47xx	legacy	1	125	4	16	-	2	-		-	No	Broadcom BCM4306	b/g	-	b43		1	-	1x 1.1	-	Yes	¿	Yes				¿	¿	-	5 VDC, 2.0 A	wlhdd2.5	View/Edit data			https://wikidevi.com/wiki/ASUS_WL-HDD2.5			http://downloads.openwrt.org/releases/18.06.1/targets/brcm47xx/legacy/openwrt-18.06.1-brcm47xx-legacy-asus-wl-hdd25-squashfs.trx
192	WiFi Router	Belkin	F5D8230-4	v1002		Discontinued		10.03.1	10.03.1		CFE	Broadcom BCM4704	brcm47xx	legacy	1	266	4	16	Broadcom BCM5325A2	5	-		-	¿	Airgo (mini-PCI)	b/g/n	-	unknown		-	-	-	-	Yes	¿	¿				7	¿	-	12 VDC, 1.0 A	f5d8230-4	View/Edit data			https://wikidevi.com/wiki/Belkin_F5D8230-4_v1			http://downloads.openwrt.org/backfire/10.03.1/brcm-2.4/openwrt-brcm-2.4-squashfs.trx	http://downloads.openwrt.org/backfire/10.03.1/brcm-2.4/openwrt-brcm-2.4-squashfs.trx
211	Router	Buffalo	BHR-4RV			Discontinued					¿	Broadcom BCM4704KPBG	brcm47xx	legacy	1	333	8	64	¿	5	-		-	¿	-	-	-	unknown		-	-	-	-	¿		¿				8		-	¿	bhr-4rv	View/Edit data				http://buffalo.jp/products/catalog/item/b/bhr-4rv/
218	WiFi Router	Buffalo	WHR-G54S	v1, v2		Discontinued		10.03.1	10.03.1		CFE	Broadcom BCM5352	brcm47xx	legacy	1	200	4	16	Broadcom BCM5352	5	-		-	Yes	Broadcom BCM5352	b/g	-	b43		1	¿	-	-	Yes	¿	Yes				¿	¿	¿	3.3 VDC, 2.0 A	whr-g54s	View/Edit data			https://wikidevi.com/wiki/Buffalo_WHR-G54S			http://downloads.openwrt.org/backfire/10.03.1/brcm-2.4/openwrt-brcm-2.4-squashfs.trx	http://downloads.openwrt.org/backfire/10.03.1/brcm-2.4/openwrt-brcm-2.4-squashfs.trx
219	WiFi Router	Buffalo	WHR-G125			Discontinued		8.09	10.03.1		CFE	Broadcom BCM5354	brcm47xx	legacy	1	240	4	16	¿	5	-		-	Yes	Broadcom BCM5354	b/g	-	b43		-	¿	-	-	Yes	¿	Yes				¿	¿	¿	3.3 VDC, 2.0 A	whr-g125	View/Edit data			https://wikidevi.com/wiki/Buffalo_WHR-G125			http://downloads.openwrt.org/backfire/10.03.1/brcm-2.4/openwrt-brcm-2.4-squashfs.trx	http://downloads.openwrt.org/backfire/10.03.1/brcm-2.4/openwrt-brcm-2.4-squashfs.trx
223	WiFi Router	Buffalo	WHR-HP-G54			Discontinued		7.09	10.03.1		CFE	Broadcom BCM5352	brcm47xx	legacy	1	200	4	16	¿	5	-		-	Yes	Broadcom BCM5352	b/g	-	b43		1	-	-	-	Yes	¿	Yes				¿	¿	-	5 VDC, 1.3 A	whr-hp-g54	View/Edit data			https://wikidevi.com/wiki/Buffalo_WHR-HP-G54			http://downloads.openwrt.org/backfire/10.03.1/brcm-2.4/openwrt-brcm-2.4-squashfs.trx	http://downloads.openwrt.org/backfire/10.03.1/brcm-2.4/openwrt-brcm-2.4-squashfs.trx
229	WiFi Router	Buffalo	WLI-TX4-G54HP			Discontinued		10.03.1	10.03.1		¿	Broadcom BCM5352	brcm47xx	legacy	1	200	4	16	¿	4	-		-	Yes	Broadcom BCM5352	b/g	-	b43		1	¿	-	-	¿	¿	¿				¿	¿	¿	¿	wli-tx4-g54hp	View/Edit data				http://www.buffalotech.com/products/wireless/wireless-g-mimo-performance/wireless-g-mimo-performance-ethernet-converter		http://downloads.openwrt.org/backfire/10.03.1/brcm-2.4/openwrt-brcm-2.4-squashfs.trx	http://downloads.openwrt.org/backfire/10.03.1/brcm-2.4/openwrt-brcm-2.4-squashfs.trx
245	Router	Buffalo	WZR-RS-G54			Discontinued					¿	Broadcom BCM4704KPBG	brcm47xx	legacy	1	333	8	64	¿	¿	¿	4	-	¿	-	-	-	unknown		-	-	-	-	¿		¿						-	¿		View/Edit data				http://buffalo.jp/products/catalog/item/w/wzr-rs-g54/	http://buffalo.jp/download/driver/lan/wzr-rs-g54.html
263	WiFi Router	Catch Tec	CW5354U			Discontinued					¿	Broadcom BCM5354	brcm47xx	legacy	1	240	16	32	¿	5	-		-	Yes	Broadcom BCM4318	b/g	-	b43		¿	¿	1x 2.0	-	¿		¿						¿	¿	cw5354u	View/Edit data
316	WiFi Router	D-Link	DIR-320	A1		Discontinued 2011		10.03	10.03		CFE	Broadcom BCM5354	brcm47xx	legacy	1	240	4	32	Broadcom BCM5354	5	-		-	Yes	Broadcom BCM4318	b/g	-	b43		1	¿	1x 2.0	-	Yes	¿	Yes				¿	¿	¿	5 VDC, 2.0 A	dir-320	View/Edit data			https://wikidevi.com/wiki/D-Link_DIR-320_rev_A1	http://www.d-link.ru/ru/products/5/786.html	ftp://ftp.dlink.ru/pub/Router/DIR-320A_A1/Firmware/
317	WiFi Router	D-Link	DIR-320	A2		Discontinued 2013		12.09	15.05.1		CFE	Broadcom BCM5354 rev. 3	brcm47xx	legacy	1	240	4	32	Broadcom BCM5354	5	-		-	Yes	Broadcom BCM5354	b/g	-	b43		1	¿	1x 2.0	-	Yes	¿	Yes				10	2	¿	5 VDC, 2.0 A	dir-320	View/Edit data			https://wikidevi.com/wiki/D-Link_DIR-320_rev_A2	http://www.d-link.ru/ru/products/5/786.html	ftp://ftp.dlink.ru/pub/Router/DIR-320/Firmware/
319	WiFi Router	D-Link	DIR-330	A1	https://fcc.io/KA2/DIR330A1	Discontinued 2010		17.01.0	18.06.1	wan port not working by default	CFE	Broadcom ​BCM5836	brcm47xx	legacy	1	264	8	32	Broadcom BCM5325E	5	-		-	Yes	Broadcom BCM4318	b/g	-	b43		2	-	1x 1.1	-	Yes	115200 / 8N1	Yes				¿	¿	-	5 VDC, 2.5 A	dir-330	View/Edit data			https://wikidevi.com/wiki/D-Link_DIR-330			http://downloads.openwrt.org/releases/18.06.1/targets/brcm47xx/legacy/openwrt-18.06.1-brcm47xx-legacy-asus-wl-500gp-v1-squashfs.trx		Remove eth1. Change and configure SWITCH on eth0, after install firmware.
541	WiFi Router	Huawei	E970			unknown 2018	https://git.lede-project.org/?p=source.git;a=commit;h=c78e4fb220169b5ee8358f7b2582972c00b88fd7	15.05	18.06.1	patch	CFE	Broadcom BCM5354	brcm47xx	legacy	1	240	4	32	¿	4	-		Mobile Wireless/Cellular network	Yes	Broadcom BCM5354	b/g	-	b43		1	-	-	-	Yes	¿	¿				¿	¿	-	¿	e970	View/Edit data						http://downloads.openwrt.org/releases/18.06.1/targets/brcm47xx/legacy/openwrt-18.06.1-brcm47xx-legacy-huawei-e970-squashfs.bin
616	WiFi Router	Linksys	WRH54G	1.0		Discontinued				Possible to support	¿	Broadcom BCM5354	brcm47xx	legacy	1	240	16	64	Broadcom BCM5354	5	-		-	¿	Broadcom BCM5354	b/g	-	b43		-	¿	-	-	Yes	¿	¿						¿	12 VDC, 0.5 A	wrh54g	View/Edit data			https://wikidevi.com/wiki/Linksys_WRH54G
617	WiFi Router	Linksys	WRT54G-TM	v1.0		Discontinued		0.9	18.06.1		¿	Broadcom BCM5352E	brcm47xx	legacy	1	200	8	32	Broadcom BCM5352E	5	-		-	Yes	Broadcom BCM5352E	b/g	-	b43		2	¿	-	-	Yes	¿	¿				¿	¿	¿	12 VDC, 1.0 A	wrt54g-tm	View/Edit data			https://wikidevi.com/wiki/Linksys_WRT54G-TM			http://downloads.openwrt.org/releases/18.06.1/targets/brcm47xx/legacy/openwrt-18.06.1-brcm47xx-legacy-linksys-wrt54gs-squashfs.bin		WRT54G-TM is a renamed WRT54GS v3.0
618	WiFi Router	Linksys	WRT54G	2.0, 2.2, 3.0		Discontinued		0.9	10.03.1		¿	Broadcom BCM4712	brcm47xx	legacy	1	200	4	16	¿	5	-		-	Yes	Broadcom BCM4712	b/g	-	b43		2	¿	Mod	-	Yes	¿	Yes				¿	¿	¿	12 VDC, 1.0 A	wrt54g	View/Edit data			https://wikidevi.com/wiki/Linksys_WRT54G_v2.0, https://wikidevi.com/wiki/Linksys_WRT54G_v2.2, https://wikidevi.com/wiki/Linksys_WRT54G_v3.0			http://downloads.openwrt.org/backfire/10.03.1/brcm-2.4/openwrt-brcm-2.4-squashfs.trx	http://downloads.openwrt.org/backfire/10.03.1/brcm-2.4/openwrt-brcm-2.4-squashfs.trx
619	WiFi Router	Linksys	WRT54G3GV2(-VF)	1.0		Discontinued		10.03	18.06.1		CFE	Broadcom BCM5350	brcm47xx	legacy	1	264	16	32	¿	5	-		-	Yes	Broadcom BCM5350	b/g	-	b43		1	-	3x 2.0	-	Yes	¿	¿				¿	2	-	¿	wrt54g3gv2-vf	View/Edit data						http://downloads.openwrt.org/releases/18.06.1/targets/brcm47xx/legacy/openwrt-18.06.1-brcm47xx-legacy-linksys-wrt54g3gv2-vf-squashfs.bin
620	WiFi Router	Linksys	WRT54G	1.0		Discontinued		0.9	10.03.1		¿	Broadcom BCM4710	brcm47xx	legacy	1	125	4	16	¿	5	-		-	¿	Broadcom (mini-PCI)	b/g	-	b43		2	¿	-	-	Yes	¿	Yes				¿	¿	¿	5 VDC, 2.0 A	wrt54g	View/Edit data			https://wikidevi.com/wiki/Linksys_WRT54G_v1.0			http://downloads.openwrt.org/backfire/10.03.1/brcm-2.4/openwrt-brcm-2.4-squashfs.trx	http://downloads.openwrt.org/backfire/10.03.1/brcm-2.4/openwrt-brcm-2.4-squashfs.trx
621	WiFi Router	Linksys	WRT54G	1.1		Discontinued		0.9	10.03.1		¿	Broadcom BCM4710	brcm47xx	legacy	1	125	4	16	¿	5	-		-	¿	Broadcom BCM4710	b/g	-	b43		2	¿	-	-	Yes	¿	Yes				¿	¿	¿	¿	wrt54g	View/Edit data			https://wikidevi.com/wiki/Linksys_WRT54G_v1.1			http://downloads.openwrt.org/backfire/10.03.1/brcm-2.4/openwrt-brcm-2.4-squashfs.trx	http://downloads.openwrt.org/backfire/10.03.1/brcm-2.4/openwrt-brcm-2.4-squashfs.trx
622	WiFi Router	Linksys	WRT54G	3.1		Discontinued		0.9	10.03.1		¿	Broadcom BCM4712	brcm47xx	legacy	1	216	4	16	Broadcom BCM5325	5	-		-	Yes	Broadcom BCM4712	b/g	-	b43		2	¿	Mod	-	Yes	¿	Yes				¿	¿	¿	12 VDC, 1.0 A	wrt54g	View/Edit data			https://wikidevi.com/wiki/Linksys_WRT54G_v3.1			http://downloads.openwrt.org/backfire/10.03.1/brcm-2.4/openwrt-brcm-2.4-squashfs.trx	http://downloads.openwrt.org/backfire/10.03.1/brcm-2.4/openwrt-brcm-2.4-squashfs.trx
623	WiFi Router	Linksys	WRT54G	4.0		Discontinued		0.9	10.03.1		¿	Broadcom BCM5352	brcm47xx	legacy	1	200	4	16	¿	5	-		-	Yes	Broadcom BCM5352	b/g	-	b43		2	¿	-	-	Yes	¿	Yes				¿	¿	¿	¿	wrt54g	View/Edit data			https://wikidevi.com/wiki/Linksys_WRT54G_v4			http://downloads.openwrt.org/backfire/10.03.1/brcm-2.4/openwrt-brcm-2.4-squashfs.trx	http://downloads.openwrt.org/backfire/10.03.1/brcm-2.4/openwrt-brcm-2.4-squashfs.trx
624	WiFi Router	Linksys	WRT54GL	1.0, 1.1		Available 2017		0.9	10.03.1		¿	Broadcom BCM5352	brcm47xx	legacy	1	200	4	16	¿	5	-		-	Yes	Broadcom BCM5352	b/g	-	b43		2	¿	Mod	-	Yes	¿	Yes				¿	¿	¿	¿	wrt54g	View/Edit data			https://wikidevi.com/wiki/Linksys_WRT54GL_v1.0, https://wikidevi.com/wiki/Linksys_WRT54GL_v1.1	http://www.linksys.com/us/p/P-WRT54GL/	http://www.linksys.com/us/support-article?articleNum=148652	http://downloads.openwrt.org/backfire/10.03.1/brcm-2.4/openwrt-brcm-2.4-squashfs.trx	http://downloads.openwrt.org/backfire/10.03.1/brcm-2.4/openwrt-brcm-2.4-squashfs.trx
625	WiFi Router	Linksys	WRT54GS	1.0, 1.1, 2.0		Discontinued		0.9	18.06.1		CFE	Broadcom BCM4712	brcm47xx	legacy	1	200	8	32	adm6996_gpio	5	-		-	Yes	Broadcom BCM4712	b/g	-	b43		2	-	-	-	Yes	115200 / 8N1	Yes				3	1	-	12 VDC, 1.0 A	wrt54g	View/Edit data			https://wikidevi.com/wiki/Linksys_WRT54GS_v1.0, https://wikidevi.com/wiki/Linksys_WRT54GS_v1.1, https://wikidevi.com/wiki/Linksys_WRT54GS_v2.0			http://downloads.openwrt.org/releases/18.06.1/targets/brcm47xx/legacy/openwrt-18.06.1-brcm47xx-legacy-linksys-wrt54gs-squashfs.bin	http://downloads.openwrt.org/releases/18.06.1/targets/brcm47xx/legacy/openwrt-18.06.1-brcm47xx-legacy-linksys-wrt54gs-squashfs.bin
626	WiFi Router	Linksys	WRT150N	v1		Discontinued		10.03	10.03.1		¿	Broadcom BCM4704	brcm47xx	legacy	1	266	4	16	¿	5	-		-	Yes	Broadcom BCM4704	b/g/n	-	b43		-	¿	-	-	¿	¿	¿				¿	¿	¿	12 VDC, 1.0 A	wrt150n	View/Edit data			https://wikidevi.com/wiki/Linksys_WRT150N_v1.0			http://downloads.openwrt.org/backfire/10.03.1/brcm-2.4/openwrt-brcm-2.4-squashfs.trx	http://downloads.openwrt.org/backfire/10.03.1/brcm-2.4/openwrt-brcm-2.4-squashfs.trx
638	WiFi Router	Linksys	WRTSL54GS	1.0, 1.1		Discontinued		0.9	18.06.1		CFE	Broadcom BCM4704	brcm47xx	legacy	1	264	8	32	Broadcom BCM5325F	5	-		-	Yes	Broadcom BCM4704	b/g	-	b43		-	¿	1x 2.0	-	Yes	¿	Yes				¿	¿	¿	12 VDC, 1.0 A	wrtsl54gs	View/Edit data			https://wikidevi.com/wiki/Linksys_WRTSL54GS			http://downloads.openwrt.org/releases/18.06.1/targets/brcm47xx/legacy/openwrt-18.06.1-brcm47xx-legacy-linksys-wrtsl54gs-squashfs.bin
652	WiFi Router	Linksys	WRT300N	1.0		Discontinued				WIP	CFE	Broadcom BCM4704	brcm47xx	legacy	1	300	4	32	¿	5	-		-	Yes	Broadcom (cardbus)	b/g/n	-	b43		-	¿	-	-	Yes	¿	Yes						¿	12 VDC, 1.0 A	wrt300n1	View/Edit data			https://wikidevi.com/wiki/Linksys_WRT300N_v1.0
667	WiFi Router	Linksys	WRT54GS	v3.0		Discontinued		0.9	18.06.1		¿	Broadcom BCM5352E	brcm47xx	legacy	1	200	8	32	Broadcom BCM5352E	5	-		-	Yes	Broadcom BCM5352E	b/g	-	b43		2	¿	Mod	-	Yes	¿	¿				¿	¿	¿	12 VDC, 1.0 A	wrt54g	View/Edit data			https://wikidevi.com/wiki/Linksys_WRT54GS_v3			http://downloads.openwrt.org/releases/18.06.1/targets/brcm47xx/legacy/openwrt-18.06.1-brcm47xx-legacy-linksys-wrt54gs-squashfs.bin
785	WiFi Router	Netgear	WGT634U			Discontinued	https://git.lede-project.org/?p=source.git;a=commit;h=311fc9cf30d9d2719e1ef168d00bc92dce681723	10.03	18.06.1		¿	Broadcom BCM5365	brcm47xx	legacy	1	200	8	32	Broadcom BCM5364P	5	-		-	Yes		b/g	-	unknown		-	-	1x 2.0	-	Yes	¿	No						-	12 VDC, 1.0 A	wgt634u	View/Edit data			https://wikidevi.com/wiki/Netgear_WGT634U			http://downloads.openwrt.org/releases/18.06.1/targets/brcm47xx/legacy/openwrt-18.06.1-brcm47xx-legacy-netgear-wgt634u-squashfs.bin
805	WiFi Router	Netgear	WNR834B	v2	https://fcc.io/PY3/07100061	Discontinued	https://git.lede-project.org/?p=source.git;a=commit;h=7640f8904590b4810ef7a104fd69fc5b35caee4e	12.09	18.06.1		¿	Broadcom BCM4704KFBG	brcm47xx	legacy	1	264	4	16	Broadcom BCM5325F	5	-		-	Yes	Broadcom BCM4321, Broadcom BCM2055	b/g/n	-	b43		-	-	-	-	Yes	115200 / 8N1	Yes				¿	¿	-	12 VDC, 1.0 A	wnr834b	View/Edit data			https://wikidevi.com/wiki/Netgear_WNR834Bv2			http://downloads.openwrt.org/releases/18.06.1/targets/brcm47xx/legacy/openwrt-18.06.1-brcm47xx-legacy-netgear-wnr834b-v2-squashfs.chk
830	WiFi Router	Netgear	WNDR3300	v1	https://fcc.io/PY308100078	Discontinued		7.09	18.06.1		¿	Broadcom BCM4704	brcm47xx	legacy	1	264	4	16	Broadcom BCM5325	5	-		-	Yes	Broadcom BCM4321, Broadcom BCM4318	b/g/n	a/n	b43		-	-	-	-	Yes	115200 / 8N1	No				¿	2	-	12 VDC, 1.5 A	wndr3300	View/Edit data			https://wikidevi.com/wiki/Netgear_WNDR3300v1	http://support.netgear.com/product/WNDR3300v1	http://support.netgear.com/product/WNDR3300v1	http://downloads.openwrt.org/releases/18.06.1/targets/brcm47xx/legacy/openwrt-18.06.1-brcm47xx-legacy-netgear-wndr3300-v1-squashfs.chk
882	WiFi Router	Option	Globesurfer III			Discontinued					CFE	Broadcom BCM5354	brcm47xx	legacy	1	240	32	32	¿	2	-		Mobile Wireless/Cellular network	¿	Broadcom BCM4318	b/g	-	b43		-	¿	1x 2.0	-	Yes	¿	¿						¿	5 VDC, 3.0 A	gs3	View/Edit data			https://wikidevi.com/wiki/Option_GlobeSurfer_III
694	Single Board Computer	MikroTik	RB411			Available 2018	https://git.lede-project.org/?p=source.git;a=commit;h=e02f1581d02fd537ed7c2d1e81ff062565cc1c3b	12.09	18.06.1		RouterBOOT	Atheros AR7130	ar71xx	mikrotik	1	300	64NAND	32	-	1	-		-	No	1x mini-PCI	-	-	unknown		-	¿	Mod	-	Yes	115200 / 8N1	¿				6	1	¿	12-28 VDC	rb411	View/Edit data	https://forum.openwrt.org/viewtopic.php?id=22776		https://wikidevi.com/wiki/MikroTik_RouterBOARD_411	http://routerboard.com/RB411		http://downloads.openwrt.org/releases/18.06.1/targets/ar71xx/mikrotik/openwrt-18.06.1-ar71xx-mikrotik-vmlinux-initramfs.elf	http://downloads.openwrt.org/releases/18.06.1/targets/ar71xx/mikrotik/openwrt-18.06.1-ar71xx-mikrotik-nand-64m-squashfs-sysupgrade.bin	Note that some newer units actually have 128MB Flash.
695	Single Board Computer	MikroTik	RB411AH			Available 2017		12.09	18.06.1		¿	Atheros AR7130	ar71xx	mikrotik	1	680	64NAND	64	¿	1	-		-	No	1x mini-PCI	-	-	unknown		-	¿	Mod	-	¿	¿	¿				¿	¿	¿	¿	rb411	View/Edit data				https://routerboard.com/RB411AH		http://downloads.openwrt.org/releases/18.06.1/targets/ar71xx/mikrotik/openwrt-18.06.1-ar71xx-mikrotik-vmlinux-initramfs.elf	http://downloads.openwrt.org/releases/18.06.1/targets/ar71xx/mikrotik/openwrt-18.06.1-ar71xx-mikrotik-nand-64m-squashfs-sysupgrade.bin
696	Single Board Computer	MikroTik	RB411U			Available 2017		12.09	18.06.1		¿	Atheros AR7130	ar71xx	mikrotik	1	300	64NAND	32	¿	1	-		-	No	1x mini-PCI	-	-	unknown		-	¿	1x 2.0	-	¿	¿	¿				¿	¿	¿	¿	rb411	View/Edit data				https://routerboard.com/RB411U		http://downloads.openwrt.org/releases/18.06.1/targets/ar71xx/mikrotik/openwrt-18.06.1-ar71xx-mikrotik-vmlinux-initramfs.elf	http://downloads.openwrt.org/releases/18.06.1/targets/ar71xx/mikrotik/openwrt-18.06.1-ar71xx-mikrotik-nand-64m-squashfs-sysupgrade.bin
697	Single Board Computer	MikroTik	RB411UAHR			Discontinued		12.09	18.06.1		¿	Atheros AR7161	ar71xx	mikrotik	1	680	64NAND	64	¿	1	-		-	No	1x mini-PCI	b/g	-	unknown		-	¿		-	Yes	¿	¿				¿	¿	¿	10-28 VDC	rb411	View/Edit data				http://routerboard.com/RB411UAHR		http://downloads.openwrt.org/releases/18.06.1/targets/ar71xx/mikrotik/openwrt-18.06.1-ar71xx-mikrotik-vmlinux-initramfs.elf	http://downloads.openwrt.org/releases/18.06.1/targets/ar71xx/mikrotik/openwrt-18.06.1-ar71xx-mikrotik-nand-64m-squashfs-sysupgrade.bin
698	Single Board Computer	MikroTik	RB433			Available 2017		12.09	18.06.1		RouterBOOT	Atheros AR7130	ar71xx	mikrotik	1	300	64NAND	64	¿	3	-		-	Yes	3x mini-PCI	-	-	unknown		-	-	Mod	-	Yes	¿	Yes				¿	¿	¿	10-28 VDC Jack, passive PoE 10-28 VDC	rb433	View/Edit data		https://forum.lede-project.org/t/building-and-installing-lede-image-from-source-on-mikrotik-rb433/7172/		https://routerboard.com/RB433		http://downloads.openwrt.org/releases/18.06.1/targets/ar71xx/mikrotik/openwrt-18.06.1-ar71xx-mikrotik-vmlinux-initramfs.elf	http://downloads.openwrt.org/releases/18.06.1/targets/ar71xx/mikrotik/openwrt-18.06.1-ar71xx-mikrotik-nand-64m-squashfs-sysupgrade.bin
699	Single Board Computer	MikroTik	RB433AH			Available 2017		12.09	18.06.1		¿	Atheros AR7161	ar71xx	mikrotik	1	680	64NAND, microSD	128	¿	3	-		-	Yes	3x mini-PCI	-	-	unknown		-	¿	Mod	-	¿	¿	¿				¿	¿	¿	¿	rb433	View/Edit data			https://wikidevi.com/wiki/MikroTik_RouterBOARD_433AH_%28RB433AH%29	https://routerboard.com/RB433AH		http://downloads.openwrt.org/releases/18.06.1/targets/ar71xx/mikrotik/openwrt-18.06.1-ar71xx-mikrotik-vmlinux-initramfs.elf	http://downloads.openwrt.org/releases/18.06.1/targets/ar71xx/mikrotik/openwrt-18.06.1-ar71xx-mikrotik-nand-64m-squashfs-sysupgrade.bin
700	Single Board Computer	MikroTik	RB433UAH			Available 2017		12.09	18.06.1		RouterBOOT	Atheros AR7161	ar71xx	mikrotik	1	680	512NAND, microSD	128	IC+ IP175D	3	-		-	Yes	3x mini-PCI	-	-	unknown		-	-	2x 2.0	-	Yes	115200 / 8N1	¿				6	1	-	10-28 VDC	rb433	View/Edit data	https://forum.openwrt.org/viewtopic.php?id=20146		https://wikidevi.com/wiki/MikroTik_RouterBOARD_433UAH_(RB433UAH)	http://routerboard.com/RB433UAH		http://downloads.openwrt.org/releases/18.06.1/targets/ar71xx/mikrotik/openwrt-18.06.1-ar71xx-mikrotik-vmlinux-initramfs.elf	http://downloads.openwrt.org/releases/18.06.1/targets/ar71xx/mikrotik/openwrt-18.06.1-ar71xx-mikrotik-nand-large-squashfs-sysupgrade.bin
701	Single Board Computer	MikroTik	RB450			Available 2017		14.07	18.06.1		RouterBOOT	Atheros AR7161	ar71xx	mikrotik	1	300	128NAND	64	¿	5	-		-	Yes	-	-	-	none		-	¿	-	-	¿	¿	¿				¿	¿	¿	¿	rb450g	View/Edit data				https://routerboard.com/RB450		http://downloads.openwrt.org/releases/18.06.1/targets/ar71xx/mikrotik/openwrt-18.06.1-ar71xx-mikrotik-vmlinux-initramfs-lzma.elf	http://downloads.openwrt.org/releases/18.06.1/targets/ar71xx/mikrotik/openwrt-18.06.1-ar71xx-mikrotik-nand-large-squashfs-sysupgrade.bin
702	Single Board Computer	MikroTik	RB450G			Available 2017		14.07	18.06.1		¿	Atheros AR7161	ar71xx	mikrotik	1	680	512NAND	256	Atheros AR8316	-	5		-	Yes	-	-	-	none		-	¿	-	-	Yes	115200 / 8N1	¿				¿	¿	¿	24 VDC, 0.8 A	rb450g	View/Edit data			https://wikidevi.com/wiki/MikroTik_RouterBOARD_450G_%28RB450G%29	https://routerboard.com/RB450G		http://downloads.openwrt.org/releases/18.06.1/targets/ar71xx/mikrotik/openwrt-18.06.1-ar71xx-mikrotik-vmlinux-initramfs-lzma.elf	http://downloads.openwrt.org/releases/18.06.1/targets/ar71xx/mikrotik/openwrt-18.06.1-ar71xx-mikrotik-nand-large-squashfs-sysupgrade.bin
703	Single Board Computer	MikroTik	RB493			Discontinued		12.09	18.06.1		RouterBOOT	Atheros AR7130	ar71xx	mikrotik	1	300	64NAND	64	IC+ IP178C	9	-	Install has eth0 and eth1 mis-assigned and switch mis-configured	-	Yes	3x mini-PCI	-	-	unknown		-	-	-	-	Yes	115200 / 8N1	Yes				7	1	-	10-28 VDC / non-standard PoE	mikrotik_routerboard_rb493	View/Edit data			https://wikidevi.com/wiki/MikroTik_RouterBOARD_493_%28RB493%29	http://routerboard.com/RB493		http://downloads.openwrt.org/releases/18.06.1/targets/ar71xx/mikrotik/openwrt-18.06.1-ar71xx-mikrotik-vmlinux-initramfs.elf	http://downloads.openwrt.org/releases/18.06.1/targets/ar71xx/mikrotik/
704	Router	MikroTik	RB493G			Available 2017	https://git.lede-project.org/?p=source.git;a=commit;h=a136b676049eb239b67a91ea65000ad38db31568	12.09	18.06.1		¿	Atheros AR7161	ar71xx	mikrotik	1	680	128NAND, microSD	256	Atheros AR8316	-	9		-	Yes	3x mini-PCI	-	-	unknown		-	-	1x 2.0	-	Yes	115200 / 8N1	Yes				¿	¿	¿	10-28 VDC, PoE	rb493g	View/Edit data			https://wikidevi.com/wiki/MikroTik_RouterBOARD_493G_(RB493G)	https://routerboard.com/RB493G		http://downloads.openwrt.org/releases/18.06.1/targets/ar71xx/mikrotik/openwrt-18.06.1-ar71xx-mikrotik-vmlinux-initramfs-lzma.elf	http://downloads.openwrt.org/releases/18.06.1/targets/ar71xx/mikrotik/openwrt-18.06.1-ar71xx-mikrotik-nand-large-squashfs-sysupgrade.bin
707	Single Board Computer	MikroTik	RB750			Discontinued		12.09	18.06.1		RouterBOOT	Atheros AR7240	ar71xx	mikrotik	1	300	64NAND	32	Atheros AR7240	5	-		-	Yes	-	-	-	none		-	-	-	-	¿	¿	¿				¿	¿	¿	12 VDC, 1.0 A, PoE	rb750	View/Edit data			https://wikidevi.com/wiki/MikroTik_RouterBOARD_750_(RB750)			http://downloads.openwrt.org/releases/18.06.1/targets/ar71xx/mikrotik/openwrt-18.06.1-ar71xx-mikrotik-vmlinux-initramfs.elf	http://downloads.openwrt.org/releases/18.06.1/targets/ar71xx/mikrotik/openwrt-18.06.1-ar71xx-mikrotik-nand-64m-squashfs-sysupgrade.bin
708	Router	MikroTik	RB750r2 (hEX lite)			Available 2017	https://git.lede-project.org/?p=source.git;a=commit;h=b2044a7f60e789edbe8d4e0f3fd74ef6aaa6be40	18.06.0	18.06.1		RouterBOOT	Qualcomm Atheros QCA9533	ar71xx	mikrotik	1	850	16	64	Qualcomm Atheros QCA9533	5	-		-	Yes		-	-	unknown		-	-	-	-	Yes	115200 / 8N1	¿				7	1	¿	6-30 VDC, max. 2W	rb750_r2	View/Edit data	https://forum.openwrt.org/viewtopic.php?pid=293109\		https://wikidevi.com/wiki/MikroTik_RouterBOARD_hEX_lite_%28RB750r2%29	https://routerboard.com/RB750r2	https://www.mikrotik.com/download	http://downloads.openwrt.org/releases/18.06.1/targets/ar71xx/mikrotik/openwrt-18.06.1-ar71xx-mikrotik-rb-nor-flash-16M-initramfs-kernel.bin	http://downloads.openwrt.org/releases/18.06.1/targets/ar71xx/mikrotik/openwrt-18.06.1-ar71xx-mikrotik-rb-nor-flash-16M-squashfs-sysupgrade.bin	There is a place to put USB and serial connector, but by default there are no connectors.
709	Single Board Computer	MikroTik	RB750GL			Discontinued 2015	https://git.lede-project.org/?p=source.git;a=commit;h=8a2e4b49dee0cb5289581375929147e9d72c7b9b	12.09	18.06.1		RouterBOOT	Atheros AR7242	ar71xx	mikrotik	1	400	128NAND	64	Atheros AR8327	-	5		-	Yes	-	-	-	none		-	¿	-	-	No	¿	No				1	1	¿	12 VDC, 1.0 A, 802.3af PoE	rb750gl	View/Edit data			https://wikidevi.com/wiki/MikroTik_RouterBOARD_750GL	http://routerboard.com/RB750GL		http://downloads.openwrt.org/releases/18.06.1/targets/ar71xx/mikrotik/openwrt-18.06.1-ar71xx-mikrotik-vmlinux-initramfs.elf	http://downloads.openwrt.org/releases/18.06.1/targets/ar71xx/mikrotik/openwrt-18.06.1-ar71xx-mikrotik-nand-large-squashfs-sysupgrade.bin	Early versions only had 64 MB NAND, use 64MB sysupgrade image instead for those devices.
711	Single Board Computer	MikroTik	RB750UP			Discontinued		12.09	18.06.1		¿	Atheros AR7241	ar71xx	mikrotik	1	400	64NAND	32	¿	5	-		-	Yes	-	-	-	none		-	¿	1x 2.0	-	¿	¿	¿				¿	¿	¿	¿	rb750up	View/Edit data						http://downloads.openwrt.org/releases/18.06.1/targets/ar71xx/mikrotik/openwrt-18.06.1-ar71xx-mikrotik-vmlinux-initramfs.elf	http://downloads.openwrt.org/releases/18.06.1/targets/ar71xx/mikrotik/openwrt-18.06.1-ar71xx-mikrotik-nand-64m-squashfs-sysupgrade.bin
712	Single Board Computer	MikroTik	RB951G-2HnD			Available 2017		15.05	18.06.1	Gbit ports	¿	Atheros AR9344	ar71xx	mikrotik	1	600	128NAND	128	Atheros AR8327	-	5		-	Yes	Atheros AR9344	b/g/n	-	ath9k		-	¿	1x 2.0	-	Yes	¿	Yes				¿	¿	¿	PoE	rb951g_2hnd	View/Edit data		https://forum.lede-project.org/t/mikrotik-rb951g-2hnd/8652		http://routerboard.com/RB951G-2HnD		http://downloads.openwrt.org/releases/18.06.1/targets/ar71xx/mikrotik/openwrt-18.06.1-ar71xx-mikrotik-vmlinux-initramfs.elf	http://downloads.openwrt.org/releases/18.06.1/targets/ar71xx/mikrotik/openwrt-18.06.1-ar71xx-mikrotik-nand-large-squashfs-sysupgrade.bin
713	Single Board Computer	MikroTik	RB951Ui-2HnD			Available 2017		14.07	18.06.1		¿	Atheros AR9344	ar71xx	mikrotik	1	600	128NAND	128	¿	5	-		-	Yes	Atheros AR9344	b/g/n	-	ath9k		-	-	1x 2.0	-	Yes	¿	Yes				6	1	¿	PoE, 12-32V, 2-1amp	rb951ui	View/Edit data		https://forum.lede-project.org/t/installing-on-mikrotik-rb951ui-2hnd/3751		http://routerboard.com/RB951Ui-2HnD		http://downloads.openwrt.org/releases/18.06.1/targets/ar71xx/mikrotik/openwrt-18.06.1-ar71xx-mikrotik-vmlinux-initramfs.elf	http://downloads.openwrt.org/releases/18.06.1/targets/ar71xx/mikrotik/openwrt-18.06.1-ar71xx-mikrotik-nand-large-squashfs-sysupgrade.bin
714	Single Board Computer	MikroTik	RB2011			Available 2017	https://git.lede-project.org/?p=source.git;a=commit;h=6ae5ec16e0f030649e759e340f791df388d6e38d	15.05	18.06.1	GBit ports, local console	¿	Atheros AR9344	ar71xx	mikrotik	1	600	¿	128	¿	5	5		-	Yes	depending on model	b/g/n	-	unknown		2	-	Yes	-	Yes	¿	¿				¿	¿	¿	7-31 VDC, 6W	rb2011	View/Edit data						http://downloads.openwrt.org/releases/18.06.1/targets/ar71xx/mikrotik/	http://downloads.openwrt.org/releases/18.06.1/targets/ar71xx/mikrotik/
715	Single Board Computer	MikroTik	RB2011UiAS-2HnD-IN			Available 2017	https://git.openwrt.org/?p=openwrt/openwrt.git;a=commit;h=254b2670e182bc95370c1f41018441170df0d1bc	14.07	18.06.1		RouterBOOT	Atheros AR9344	ar71xx	mikrotik	1	600	128NAND	128	¿	5	5	1x SFP, 10M-1Gbit	-	Yes	Atheros AR9344	b/g/n	-	ath9k		-	-	1x 2.0	-	Yes	¿	¿				¿	¿	¿	¿	rb2011uias	View/Edit data				https://routerboard.com/RB2011UiAS-2HnD-IN		http://downloads.openwrt.org/releases/18.06.1/targets/ar71xx/mikrotik/openwrt-18.06.1-ar71xx-mikrotik-vmlinux-initramfs-lzma.elf	http://downloads.openwrt.org/releases/18.06.1/targets/ar71xx/mikrotik/openwrt-18.06.1-ar71xx-mikrotik-nand-large-squashfs-sysupgrade.bin
716	WiFi Router	MikroTik	RB941-2nD (hAP lite)		https://fcc.io/TV7/RB941-2ND	Available 2017	https://git.lede-project.org/?p=source.git;a=commit;h=b18bae37a4f26949f71f1345caa2b6934f6a4663	18.06.0	18.06.1		RouterBOOT	Qualcomm Atheros QCA9533	ar71xx	mikrotik	1	650	16	32	Qualcomm Atheros QCA9533	4	-		-	Yes	Qualcomm Atheros QCA9533	b/g/n	-	ath10k	Internal antenna, part of the board	-	-	1x µUSB (power)	-	Yes	115200 / 8N1	Yes				1	1	-	5 VDC, 0.6 A	rb941_2nd	View/Edit data	https://forum.openwrt.org/viewtopic.php?id=62480		https://wikidevi.com/wiki/MikroTik_RouterBOARD_hAP_lite_(RB941-2nD-TC)	https://routerboard.com/RB941-2nD	http://www.mikrotik.com/download	http://downloads.openwrt.org/releases/18.06.1/targets/ar71xx/mikrotik/openwrt-18.06.1-ar71xx-mikrotik-rb-nor-flash-16M-initramfs-kernel.bin	http://downloads.openwrt.org/releases/18.06.1/targets/ar71xx/mikrotik/openwrt-18.06.1-ar71xx-mikrotik-rb-nor-flash-16M-squashfs-sysupgrade.bin	Serial is disabled by boot loader, can be enabled.
717	WiFi AP	MikroTik	RBmAPL-2nD (mAP lite)		https://fcc.io/TV7/MAPL2ND	Available 2017	https://git.lede-project.org/?p=source.git;a=commit;h=c59fa94eeecf16c79254ab4bc78f5b31c7387039	18.06.0	18.06.1		RouterBOOT	Qualcomm Atheros QCA9533	ar71xx	mikrotik	1	650	16	64	-	1	-		-	¿	Qualcomm Atheros QCA9533	b/g/n	-	ath10k		-	-	1x µUSB (power)	-	Yes	115200 / 8N1	Yes				4	1	¿	5-60V, 3.5W, PoE		View/Edit data			https://wikidevi.com/wiki/MikroTik_RouterBOARD_mAP_lite_(RBmAPL-2nD)	https://routerboard.com/RBmAPL-2nD	http://www.mikrotik.com/download	http://downloads.openwrt.org/releases/18.06.1/targets/ar71xx/mikrotik/openwrt-18.06.1-ar71xx-mikrotik-rb-nor-flash-16M-initramfs-kernel.bin	http://downloads.openwrt.org/releases/18.06.1/targets/ar71xx/mikrotik/openwrt-18.06.1-ar71xx-mikrotik-rb-nor-flash-16M-squashfs-sysupgrade.bin
718	Router	MikroTik	RB750UPr2 (hEX PoE lite)			Available 2017	https://git.lede-project.org/?p=source.git;a=commit;h=19f42663d294cfd00770e7c6a9048772e074789d	18.06.0	18.06.1		RouterBOOT	Qualcomm Atheros QCA9533	ar71xx	mikrotik	1	650	16	64	Qualcomm Atheros QCA9533	5	-		-	Yes	-	-	-	unknown		-	-	1x 2.0	-	Yes	115200 / 8N1	Yes				6	1	¿	6-30V; 3W		View/Edit data				https://routerboard.com/RB750UPr2	http://www.mikrotik.com/download	http://downloads.openwrt.org/releases/18.06.1/targets/ar71xx/mikrotik/openwrt-18.06.1-ar71xx-mikrotik-rb-nor-flash-16M-initramfs-kernel.bin	http://downloads.openwrt.org/releases/18.06.1/targets/ar71xx/mikrotik/openwrt-18.06.1-ar71xx-mikrotik-rb-nor-flash-16M-squashfs-sysupgrade.bin
719	WiFi Router	MikroTik	RB951Ui-2nD (hAP)		https://fcc.io/TV7RB951UI-2ND	Available 2017	https://git.lede-project.org/?p=source.git;a=commit;h=8cbb2ac6332ba3be707ea6e4129c22b9320b72c1	18.06.0	18.06.1		RouterBOOT	Qualcomm Atheros QCA9531	ar71xx	mikrotik	1	650	16	64	Qualcomm Atheros QCA9531	5	-		-	Yes	Qualcomm Atheros QCA9531	b/g/n	-	ath10k		-	-	1x 2.0	-	Yes	115200 / 8N1	Yes				7	1	-	6-30V; 5W	rb951ui-2nd	View/Edit data				https://routerboard.com/RB951Ui-2nD	http://www.mikrotik.com/download	http://downloads.openwrt.org/releases/18.06.1/targets/ar71xx/mikrotik/openwrt-18.06.1-ar71xx-mikrotik-rb-nor-flash-16M-initramfs-kernel.bin	http://downloads.openwrt.org/releases/18.06.1/targets/ar71xx/mikrotik/openwrt-18.06.1-ar71xx-mikrotik-rb-nor-flash-16M-squashfs-sysupgrade.bin
720	Single Board Computer	MikroTik	RB912UAG-2HPnD		https://fcc.io/TV7RB912G-2HPND	Available 2017	http://¿	17.01.0	18.06.1		RouterBOOT	Atheros AR9342	ar71xx	mikrotik	1	600	128NAND	64	¿	-	1		-	No	Atheros AR9342	b/g/n	-	ath9k	MIMO 2x2	2	-	1x 2.0	-	Yes	115200 / 8N1	Yes				5	1	-	8-30 VDC, passive PoE		View/Edit data				https://mikrotik.com/product/RB912UAG-2HPnD		http://downloads.openwrt.org/releases/18.06.1/targets/ar71xx/mikrotik/openwrt-18.06.1-ar71xx-mikrotik-vmlinux-initramfs.elf	http://downloads.openwrt.org/releases/18.06.1/targets/ar71xx/mikrotik/openwrt-18.06.1-ar71xx-mikrotik-nand-large-squashfs-sysupgrade.bin	USB interface is shared between USB-A socket and Mini-PCIe port and can be toggled through GPIO52. Buzzer connected to GPIO51. No exposed GPIO pins for generic use. Serial port is TTL level w/o connector (SMD pads only).
721	Single Board Computer	MikroTik	RB435G			Available 2017	https://git.lede-project.org/?p=source.git;a=commit;h=169e59626805e65022eb757ae0d4e4abf03de5e7	17.01.0	18.06.1		RouterBOOT	Atheros AR7161	ar71xx	mikrotik	1	680	128NAND, microSD	256	Atheros AR8316	-	3		-	Yes	5x mini-PCI	-	-	unknown		-	-	2x 2.0	-	Yes	115200 / 8N1	¿				5	1	¿	8-28 VDC, PoE	rb435	View/Edit data	https://forum.openwrt.org/viewtopic.php?id=33833			https://routerboard.com/RB435G		http://downloads.openwrt.org/releases/18.06.1/targets/ar71xx/mikrotik/openwrt-18.06.1-ar71xx-mikrotik-vmlinux-initramfs.elf	http://downloads.openwrt.org/releases/18.06.1/targets/ar71xx/mikrotik/openwrt-18.06.1-ar71xx-mikrotik-nand-large-squashfs-sysupgrade.bin
722	Range Extender	MikroTik	LHG 5		https://fcc.io/TV7LHG5ND	Available 2017	https://git.lede-project.org/?p=source.git;a=commit;h=e3dc036cbf53bb4c2538b619f986cc3cd2aabc87	18.06.0	18.06.1		RouterBOOT	Atheros AR9344	ar71xx	mikrotik	1	600	16	64	¿	1	-		-	¿	Atheros AR9344	-	a/n	ath9k		-	-	-	-	Yes	115200 / 8N1	Yes				8	1	-	11-30V, 6W, PoE		View/Edit data				https://routerboard.com/RBLHG-5nD	http://www.mikrotik.com/download	http://downloads.openwrt.org/releases/18.06.1/targets/ar71xx/mikrotik/openwrt-18.06.1-ar71xx-mikrotik-rb-nor-flash-16M-initramfs-kernel.bin	http://downloads.openwrt.org/releases/18.06.1/targets/ar71xx/mikrotik/openwrt-18.06.1-ar71xx-mikrotik-rb-nor-flash-16M-squashfs-sysupgrade.bin
723	WiFi AP	MikroTik	RB952Ui-5ac2nD (hAP ac lite)		https://fccid.io/TV7RB952-5AC2ND	Available 2017	https://git.lede-project.org/?p=source.git;a=commit;h=540edf704501db3ec8dcb278a7f1df52de222ae0	18.06.0	18.06.1		¿	Qualcomm Atheros QCA9531	ar71xx	mikrotik	1	650	16	64	¿	5	-		-	¿	Qualcomm Atheros QCA9531, Qualcomm Atheros QCA9887	b/g/n	a/n/ac	ath10k		-	-	1x 2.0	-	¿	¿	¿				¿	¿	-	10-30 VDC, PoE		View/Edit data				https://mikrotik.com/product/RB952Ui-5ac2nD		http://downloads.openwrt.org/releases/18.06.1/targets/ar71xx/mikrotik/	http://downloads.openwrt.org/releases/18.06.1/targets/ar71xx/mikrotik/
724	WiFi Router	MikroTik	RB962UiGS-5HacT2HnT (hAP ac)		https://fccid.io/TV7RB962-5ACT2NT	Available 2017	https://git.lede-project.org/?p=source.git;a=commit;h=978998628fe98f8cfc81910b851e5a3dfd316bac	18.06.0	18.06.1		¿	Qualcomm Atheros QCA9558	ar71xx	mikrotik	1	720	16	128	¿	-	5		-	¿	Qualcomm Atheros QCA9558, Atheros AR9880	b/g/n	a/n/ac	ath9k		-	-	1x 2.0	-	¿	¿	¿				¿	¿	-	11-57 VDC, PoE		View/Edit data				https://routerboard.com/RB962UiGS-5HacT2HnT		http://downloads.openwrt.org/releases/18.06.1/targets/ar71xx/mikrotik/	http://downloads.openwrt.org/releases/18.06.1/targets/ar71xx/mikrotik/
725	Router	MikroTik	RB750P-PBr2 (PowerBox)			Available 2017	https://git.lede-project.org/?p=source.git;a=commit;h=443abb8ccd669db524317d8b797b0d6e4beebd6b	18.06.0	18.06.1		RouterBOOT	Qualcomm Atheros QCA9533	ar71xx	mikrotik	1	650	16	64	Qualcomm Atheros QCA9533	5	-	1 POE in, 4 POE out	-	Yes	-	-	-			-	-	-	-	Yes	115200 / 8N1	Yes				7	1	¿	8-30 VDC, passive PoE	mikrotik_rb750p-pbr2_powerbox	View/Edit data				https://mikrotik.com/product/RB750P-PBr2	https://mikrotik.com/download	http://downloads.openwrt.org/releases/18.06.1/targets/ar71xx/mikrotik/openwrt-18.06.1-ar71xx-mikrotik-rb-nor-flash-16M-initramfs-kernel.bin	http://downloads.openwrt.org/releases/18.06.1/targets/ar71xx/mikrotik/openwrt-18.06.1-ar71xx-mikrotik-rb-nor-flash-16M-squashfs-sysupgrade.bin
726	WiFi AP	MikroTik	RBSXT5nDr2 (SXT Lite 5)			Available 2017	https://git.lede-project.org/?p=source.git;a=commit;h=3519322e6238913eeae717a598c9760ddf40436c	17.01.0	18.06.1		RouterBOOT	AR9344	ar71xx	mikrotik	1	600	128NAND	64	¿	1	-		-	¿	¿	-	a/n	unknown		-	-	-	-	Yes	115200 / 8N1	¿				¿	1	¿	8-32 VDC, passive PoE		View/Edit data		https://forum.lede-project.org/search?q=RBSXT5nDr2(SXT Lite 5)		https://mikrotik.com/product/RBSXT5nDr2	https://mikrotik.com/download	http://downloads.openwrt.org/releases/18.06.1/targets/ar71xx/mikrotik/openwrt-18.06.1-ar71xx-mikrotik-vmlinux-initramfs.elf	http://downloads.openwrt.org/releases/18.06.1/targets/ar71xx/mikrotik/openwrt-18.06.1-ar71xx-mikrotik-nand-large-squashfs-sysupgrade.bin
727	WiFi AP	MikroTik	RBmAP-2nD (mAP)		https://fcc.io/tv7/rbmap2nd	Available 2017	https://git.lede-project.org/?p=source.git;a=commit;h=ac4a52b5c80fd877503251a299f7ca6f1cc394e6	18.06.0	18.06.1		RouterBOOT	Qualcomm Atheros QCA9531	ar71xx	mikrotik	1	650	16	64	Qualcomm Atheros QCA9531	2	-	Passive PoE out on ETH2	-	Yes	Qualcomm Atheros QCA9531	b/g/n	-	ath10k		-	-	1x 2.0	-	Yes	115200 / 8N1	Yes				7	1	-	8-57 VDC, PoE 802.3af/at, 5 VDC (µUSB)		View/Edit data		https://forum.lede-project.org/search?q=RBmAP-2nD		https://mikrotik.com/product/RBmAP2nD	https://mikrotik.com/download	http://downloads.openwrt.org/releases/18.06.1/targets/ar71xx/mikrotik/openwrt-18.06.1-ar71xx-mikrotik-rb-nor-flash-16M-initramfs-kernel.bin	http://downloads.openwrt.org/releases/18.06.1/targets/ar71xx/mikrotik/openwrt-18.06.1-ar71xx-mikrotik-rb-nor-flash-16M-squashfs-sysupgrade.bin
728	WiFi AP	MikroTik	RBwAP2nD (wAP)		https://fcc.io/tv7/rbwap2nd	Available 2017	https://git.lede-project.org/?p=source.git;a=commit;h=3b15eb06c366cf3805590a61f22e966a95bf8101	18.06.0	18.06.1		RouterBOOT	Qualcomm Atheros QCA9533	ar71xx	mikrotik	1	650	16	64	No	1	-		-	Yes	Qualcomm Atheros QCA9533	b/g/n	-	ath10k		-	-	-	-	Yes	115200 / 8N1	Yes				3	1	-	11-57 VDC, PoE 802.3af/at		View/Edit data				https://mikrotik.com/product/RBwAP2nD	https://mikrotik.com/download	http://downloads.openwrt.org/releases/18.06.1/targets/ar71xx/mikrotik/openwrt-18.06.1-ar71xx-mikrotik-rb-nor-flash-16M-initramfs-kernel.bin	http://downloads.openwrt.org/releases/18.06.1/targets/ar71xx/mikrotik/openwrt-18.06.1-ar71xx-mikrotik-rb-nor-flash-16M-squashfs-sysupgrade.bin
729	WiFi Router	MikroTik	RB921GS-5HPacD-15S			Available 2018	https://git.lede-project.org/?p=source.git;a=commit;h=82626cc145610b8b6485d650693629ef0b943505	18.06.0	18.06.1		¿	Qualcomm Atheros QCA9558	ar71xx	mikrotik	1	720	128NAND	128	¿	-	1		-	¿	Qualcomm Atheros QCA9882	-	a/n/ac	ath10k		-	-	-	-	¿	¿	¿				¿	¿	-	passive PoE 9-30 VDC, barrel jack 12-28 VDC		View/Edit data		https://forum.lede-project.org/search?q=RB921GS-5HPacD-15S		https://mikrotik.com/product/RB921GS-5HPacD-15S		http://downloads.openwrt.org/releases/18.06.1/targets/ar71xx/mikrotik/openwrt-18.06.1-ar71xx-mikrotik-vmlinux-initramfs.elf	http://downloads.openwrt.org/releases/18.06.1/targets/ar71xx/mikrotik/openwrt-18.06.1-ar71xx-mikrotik-nand-large-ac-squashfs-sysupgrade.bin
730	WiFi AP	MikroTik	RBwAPG-5HacT2HnD (wAP AC)		https://fcc.io/TV7/RBWAP2ND	Available 2018	https://git.openwrt.org/?p=openwrt/openwrt.git;a=commit;h=e15c63a37574bd15ce3a6636c2f04741ab76f7b9	18.06.0	18.06.1	LEDs, temperature sensor, voltage sensor	RouterBOOT	Qualcomm Atheros QCA9556	ar71xx	mikrotik	1	720	16	64	-	-	1		-	¿	Qualcomm Atheros QCA9556, Qualcomm Atheros QCA9880	b/g/n	a/n/ac	ath10k		-	-	-	-	Yes	¿	¿				5	1	-	11-57 VDC, PoE 802.3af/at		View/Edit data			https://wikidevi.com/wiki/MikroTik_RouterBOARD_wAP_ac_(RBwAPG-5HacT2HnD)	https://mikrotik.com/product/RBwAPG-5HacT2HnD		http://downloads.openwrt.org/releases/18.06.1/targets/ar71xx/mikrotik/openwrt-18.06.1-ar71xx-mikrotik-rb-nor-flash-16M-ac-initramfs-kernel.bin	http://downloads.openwrt.org/releases/18.06.1/targets/ar71xx/mikrotik/openwrt-18.06.1-ar71xx-mikrotik-rb-nor-flash-16M-ac-squashfs-sysupgrade.bin
731	WiFi Router	MikroTik	RB911-2Hn (911 Lite2)			Available 2018	https://git.openwrt.org/?p=openwrt/openwrt.git;a=commit;h=eb9e3651dd1a081e0d908e7e5162d6683098c1f3	18.06.0	18.06.1		RouterBOOT	Atheros AR9344	ar71xx	mikrotik	1	600	16	64	¿	1	-		-	¿	Atheros AR9344	b/g/n	-	ath9k		1	-	-	-	Yes	¿	Yes				8	1	-	10-30 VDC passive PoE		View/Edit data				https://mikrotik.com/product/RB911-2Hn	https://mikrotik.com/download	http://downloads.openwrt.org/releases/18.06.1/targets/ar71xx/mikrotik/openwrt-18.06.1-ar71xx-mikrotik-rb-nor-flash-16M-initramfs-kernel.bin	http://downloads.openwrt.org/releases/18.06.1/targets/ar71xx/mikrotik/openwrt-18.06.1-ar71xx-mikrotik-rb-nor-flash-16M-squashfs-sysupgrade.bin
732	WiFi Router	MikroTik	RB911-5Hn (911 Lite5)			Available 2018	https://git.openwrt.org/?p=openwrt/openwrt.git;a=commit;h=eb9e3651dd1a081e0d908e7e5162d6683098c1f3	18.06.0	18.06.1		RouterBOOT	Atheros AR9344	ar71xx	mikrotik	1	600	16	64	¿	1	-		-	¿	Atheros AR9344	-	a/n	ath9k		1	-	-	-	Yes	¿	Yes				8	1	-	10-30 VDC passive PoE		View/Edit data				https://mikrotik.com/product/RB911-5Hn	https://mikrotik.com/download	http://downloads.openwrt.org/releases/18.06.1/targets/ar71xx/mikrotik/openwrt-18.06.1-ar71xx-mikrotik-rb-nor-flash-16M-initramfs-kernel.bin	http://downloads.openwrt.org/releases/18.06.1/targets/ar71xx/mikrotik/openwrt-18.06.1-ar71xx-mikrotik-rb-nor-flash-16M-squashfs-sysupgrade.bin
733	WiFi AP	MikroTik	RBSXT2nDr3 (SXT Lite 2)		http://¿	unknown 2018	http://¿	18.06.0	18.06.1		RouterBOOT	Atheros AR9344	ar71xx	mikrotik	1	600	16	64	¿	1	-		-	¿	¿	b/g/n	-	ath9k		-	-	-	-	¿	¿	¿				¿	¿	-	8-30 VDC passive PoE	mikrotik_rbsxt2ndr3	View/Edit data	https://forum.openwrt.org/viewtopic.php?pid=348667			https://mikrotik.com/product/RBSXT2nDr3		http://downloads.openwrt.org/releases/18.06.1/targets/ar71xx/mikrotik/openwrt-18.06.1-ar71xx-mikrotik-vmlinux-initramfs.elf	http://downloads.openwrt.org/releases/18.06.1/targets/ar71xx/mikrotik/openwrt-18.06.1-ar71xx-mikrotik-rb-nor-flash-16M-squashfs-sysupgrade.bin
734	WiFi Router	MikroTik	RB751G-2HnD		https://fcc.io/TV7/RB751G-2HND	Discontinued	https://git.openwrt.org/?p=openwrt/openwrt.git;a=commit;h=e295a077cea86adad6d897b72b2b8b371a3d7fc4	12.09	18.06.1		RouterBOOT	Atheros AR7242	ar71xx	mikrotik	1	400	64NAND	64	Atheros AR8327	-	5		-	¿	Atheros AR9283	b/g/n	-	ath9k		-	-	1x 2.0	-	¿	¿	¿				¿	¿	¿	12 VDC, 1.0 A, Passive PoE		View/Edit data			https://wikidevi.com/wiki/MikroTik_RouterBOARD_751G-2HnD_(RB751G-2HnD)	https://mikrotik.com/product/RB751G-2HnD		http://downloads.openwrt.org/releases/18.06.1/targets/ar71xx/mikrotik/openwrt-18.06.1-ar71xx-mikrotik-vmlinux-initramfs.elf	http://downloads.openwrt.org/releases/18.06.1/targets/ar71xx/mikrotik/openwrt-18.06.1-ar71xx-mikrotik-nand-64m-squashfs-sysupgrade.bin
735	WiFi Router	MikroTik	RB751U-2HnD		http://¿	Discontinued	https://git.openwrt.org/?p=openwrt/openwrt.git;a=commit;h=e295a077cea86adad6d897b72b2b8b371a3d7fc4	12.09	18.06.1		¿	Atheros AR7241	ar71xx	mikrotik	1	400	64NAND	32	¿	5	-		-	¿	Atheros AR9283	b/g/n	-	ath9k		-	-	1x 2.0	-	¿	¿	¿				¿	¿	¿	¿		View/Edit data				https://mikrotik.com/product/RB751U-2HnD		http://downloads.openwrt.org/releases/18.06.1/targets/ar71xx/mikrotik/openwrt-18.06.1-ar71xx-mikrotik-vmlinux-initramfs.elf	http://downloads.openwrt.org/releases/18.06.1/targets/ar71xx/mikrotik/openwrt-18.06.1-ar71xx-mikrotik-nand-64m-squashfs-sysupgrade.bin
736	Single Board Computer	MikroTik	RB912UAG-5HPnd			unknown 2018	https://git.openwrt.org/?p=openwrt/openwrt.git;a=commit;h=5237a500893980a4764cc2caab92f60c9f2ba9ea	14.07	18.06.1		¿	Atheros AR9342	ar71xx	mikrotik	1	600	128NAND	64	¿	-	1		-	Yes	Atheros AR9342-BL1A, 1x mini-PCIe	b/g/n	a/n	ath9k		¿	-	1x 2.0	-	Yes	¿	¿				8	¿	¿	PoE 8-30V	rb91xg_5hpnd	View/Edit data						http://downloads.openwrt.org/releases/18.06.1/targets/ar71xx/mikrotik/openwrt-18.06.1-ar71xx-mikrotik-vmlinux-initramfs.elf	http://downloads.openwrt.org/releases/18.06.1/targets/ar71xx/mikrotik/openwrt-18.06.1-ar71xx-mikrotik-nand-large-squashfs-sysupgrade.bin
737	WiFi Router	MikroTik	RB911G-2HPnD		http://¿	Available 2018	http://¿		18.06.1		¿	Atheros AR9342	ar71xx	mikrotik	1	600	128NAND	64	¿	-	1		-	¿	Atheros AR9342	b/g/n	-	unknown		-	-	-	-	¿	¿	¿				¿	¿	¿	6-30 VDC, passive PoE		View/Edit data				https://mikrotik.com/product/RB911G-2HPnD		http://downloads.openwrt.org/releases/18.06.1/targets/ar71xx/mikrotik/openwrt-18.06.1-ar71xx-mikrotik-vmlinux-initramfs.bin	http://downloads.openwrt.org/releases/18.06.1/targets/ar71xx/mikrotik/openwrt-18.06.1-ar71xx-mikrotik-nand-large-squashfs-sysupgrade.bin
738	WiFi Router	MikroTik	RB911G-5HPnD		http://¿	unknown 2018	https://git.openwrt.org/?p=openwrt/openwrt.git;a=commit;h=5237a500893980a4764cc2caab92f60c9f2ba9ea		18.06.1		¿	Atheros AR9342	ar71xx	mikrotik	1	600	128NAND	32	¿	-	1		-	¿	Atheros AR9342	b/g/n	a/n	ath9k		¿	-	-	-	¿	¿	¿				¿	¿	¿	8-30 VDC, passive PoE		View/Edit data				https://mikrotik.com/product/RB911G-5HPnD		http://downloads.openwrt.org/releases/18.06.1/targets/ar71xx/mikrotik/openwrt-18.06.1-ar71xx-mikrotik-vmlinux-initramfs.elf	http://downloads.openwrt.org/releases/18.06.1/targets/ar71xx/mikrotik/openwrt-18.06.1-ar71xx-mikrotik-nand-large-squashfs-sysupgrade.bin
739	WiFi AP	MikroTik	RB911G-5HPacD		http://¿	Available 2018	https://git.openwrt.org/?p=openwrt/openwrt.git;a=commit;h=d0a6b278db4ffc286cd335c149fb96b386ffab40	15.05	18.06.1		¿	Qualcomm Atheros QCA9557	ar71xx	mikrotik	1	720	128NAND	128	¿	-	1		-	¿	Qualcomm Atheros QCA9882	-	a/n/ac	ath10k		¿	-	-	-	¿	¿	¿				¿	¿	¿	8-30 VDC, passive PoE		View/Edit data				https://mikrotik.com/product/RB911G-5HPacD		http://downloads.openwrt.org/releases/18.06.1/targets/ar71xx/mikrotik/openwrt-18.06.1-ar71xx-mikrotik-vmlinux-initramfs.elf	http://downloads.openwrt.org/releases/18.06.1/targets/ar71xx/mikrotik/openwrt-18.06.1-ar71xx-mikrotik-nand-large-squashfs-sysupgrade.bin
740	WiFi AP	MikroTik	RBwAPR-2nD (wAP R)		https://fcc.io/TV7/WAPR2ND	Available 2018	https://git.openwrt.org/?p=openwrt/openwrt.git;a=commit;h=81d446b045176e3e25bb0ef74e3d060b51a0a353		snapshot		¿	Qualcomm Atheros QCA9531	ar71xx	mikrotik	1	650	16	64	-	1	-	1x mini-PCIe for LTE modem	-	¿	Qualcomm Atheros QCA9531	b/g/n	-	ath10k		-	-	-	-	¿	¿	¿				5	1	-	9-30V Passive PoE, 9-30V DC jack, 9-30V automotive jack		View/Edit data			https://wikidevi.com/wiki/MikroTik_RouterBOARD_wAP_R_(RBwAPR-2nD)	https://mikrotik.com/product/RBwAPR-2nD	http://¿
743	WiFi AP	MikroTik	RB931-2nD (hAP mini)		http://¿	Available 2018	https://git.openwrt.org/?p=openwrt/openwrt.git;a=commit;h=c2d2647c099679d64c8d5ef5260ba0f9d4c8f2ba		snapshot		RouterBOOT	Qualcomm Atheros QCA9533	ar71xx	mikrotik	1	650	16	32	Qualcomm Atheros QCA9533	3	-		-	Yes	Qualcomm Atheros QCA9533	b/g/n	-	ath9k		-	-	1x µUSB (power)	-	¿	¿	¿				1	2	-	5 VDC (µUSB)		View/Edit data				https://mikrotik.com/product/RB931-2nD	http://www.mikrotik.com/download
123	WiFi Router	Asus	RT-AC66U			Available 2017				Unsupported due to ASUS' proprietary wireless AC implementation	¿	Broadcom BCM4706	brcm47xx	mips74k	1	600	128NAND	256	Broadcom BCM53125	-	4		-	Yes	Broadcom BCM4331, Broadcom BCM4360	b/g/n	a/n/ac	b43		3	-	2x 2.0	-	Yes	¿	Yes				¿	1	-	19 VDC, 1.58 A		View/Edit data	https://forum.openwrt.org/viewtopic.php?id=43074		https://wikidevi.com/wiki/ASUS_RT-AC66U
127	WiFi Router	Asus	RT-N10P	A1	https://fcc.io/MSQ/-RTN10P	Discontinued	https://git.lede-project.org/?p=source.git;a=commit;h=44c8b396f990bb1e762e1f9cef9bca34b78dc9f7	15.05	18.06.1	WiFi 2.4GHz	¿	Broadcom BCM5357	brcm47xx	mips74k	1	320	8	32	¿	5	-		-	¿	Broadcom BCM5357	b/g/n	-	b43		-	-	-	-	¿		¿						-	12 VDC, 0.5 A	rt-n10p	View/Edit data			https://wikidevi.com/wiki/ASUS_RT-N10P	https://www.asus.com/Networking/RTN10P/HelpDesk_Download/	https://www.asus.com/Networking/RTN10P/HelpDesk_Download/	http://downloads.openwrt.org/releases/18.06.1/targets/brcm47xx/mips74k/openwrt-18.06.1-brcm47xx-mips74k-asus-rt-n10p-squashfs.trx	http://downloads.openwrt.org/releases/18.06.1/targets/brcm47xx/mips74k/openwrt-18.06.1-brcm47xx-mips74k-asus-rt-n10p-squashfs.trx	ASUS RT-N10P != ASUS RT-N10+ / ASUS RT-N10plus
128	WiFi Router	Asus	RT-N15U			Discontinued 2016	https://git.lede-project.org/?p=source.git;a=commit;h=3f64bb8f8f49ef2c718173b4b76c18bbc455933c	15.05	18.06.1	WiFi 2.4GHz	¿	Broadcom BCM47186B0	brcm47xx	mips74k	1	500	8	64	Broadcom BCM53125	-	5		-	Yes	Broadcom BCM47186B0	b/g/n	-	b43	MIMO 2x2	-	-	1x 2.0	-	Yes	¿	Yes				5	1	-	12 VDC, 1.0 A	rt-n15u	View/Edit data	https://forum.openwrt.org/viewtopic.php?id=50257		https://wikidevi.com/wiki/ASUS_RT-N15U	https://www.asus.com/Networking/RTN15U/	https://www.asus.com/Networking/RTN15U/HelpDesk_Download/	http://downloads.openwrt.org/releases/18.06.1/targets/brcm47xx/mips74k/openwrt-18.06.1-brcm47xx-mips74k-asus-rt-n15u-squashfs.trx	http://downloads.openwrt.org/releases/18.06.1/targets/brcm47xx/mips74k/openwrt-18.06.1-brcm47xx-mips74k-asus-rt-n15u-squashfs.trx
129	WiFi Router	Asus	RT-N16			Available 2017	https://git.lede-project.org/?p=source.git;a=commit;h=8ba8225686ce9b88e54039eefb4b25b0319cae24	14.07	18.06.1		CFE	Broadcom BCM4718	brcm47xx	mips74k	1	480	32	128	Broadcom BCM53115	-	5		-	Yes	Broadcom BCM4718	b/g/n	-	b43	2x3	3	-	2x 2.0	-	Yes	115200 / 8N1	Yes				2	2	-	12 VDC, 1.25 A	rt-n16	View/Edit data			https://wikidevi.com/wiki/ASUS_RT-N16	https://www.asus.com/us/Networking/RTN16/	http://dlcdnet.asus.com/pub/ASUS/wireless/RT-N16/FW_RT_N16_30043763754.zip	http://downloads.openwrt.org/releases/18.06.1/targets/brcm47xx/mips74k/openwrt-18.06.1-brcm47xx-mips74k-asus-rt-n16-squashfs.trx	http://downloads.openwrt.org/releases/18.06.1/targets/brcm47xx/mips74k/openwrt-18.06.1-brcm47xx-mips74k-asus-rt-n16-squashfs.trx
130	WiFi Router	Asus	RT-N53		https://fcc.io/MSQ/-RTN53	Discontinued	https://git.lede-project.org/?p=source.git;a=commit;h=69aefc771fd8a7d7450e856a5432fcc15cfc8fc9	15.05	18.06.1	WiFi 2.4GHz, WiFi 5GHz	¿	Broadcom BCM5358	brcm47xx	mips74k	1	500	8	32	Broadcom BCM5358	5	-		-	¿	Broadcom BCM5358, Broadcom BCM43236	b/g/n	a	b43		-	-	-	-	Yes	¿	¿				¿	¿	-	12 VDC, 1.0 A	rt-n53	View/Edit data			https://wikidevi.com/wiki/ASUS_RT-N53	https://www.asus.com/us/Networking/RTN53/overview/	https://www.asus.com/us/Networking/RTN53/HelpDesk_Download/	http://downloads.openwrt.org/releases/18.06.1/targets/brcm47xx/mips74k/openwrt-18.06.1-brcm47xx-mips74k-asus-rt-n53-squashfs.trx	http://downloads.openwrt.org/releases/18.06.1/targets/brcm47xx/mips74k/openwrt-18.06.1-brcm47xx-mips74k-asus-rt-n53-squashfs.trx
148	WiFi Router	Asus	RT-AC53U		https://fcc.io/MSQ/-RTAC53U	Discontinued	https://git.lede-project.org/?p=source.git;a=commit;h=69aefc771fd8a7d7450e856a5432fcc15cfc8fc9	17.01.0	18.06.1	WiFi 2.4GHz, WiFi 5GHz	CFE	Broadcom BCM5358U	brcm47xx	mips74k	1	500	16	64	Broadcom BCM5358	5	-		-	¿	Broadcom BCM5358, Broadcom BCM43526	b/g/n	a/n/ac	b43		-	-	1x 2.0	-	¿	¿	¿				¿	¿	-	12 VDC, 1.5 A		View/Edit data			https://wikidevi.com/wiki/ASUS_RT-AC53U	https://www.asus.com/Networking/RTAC53U/		http://downloads.openwrt.org/releases/18.06.1/targets/brcm47xx/mips74k/openwrt-18.06.1-brcm47xx-mips74k-asus-rt-ac53u-squashfs.trx
149	WiFi Router	Asus	RT-N10P	v2	https://fcc.io/MSQ/-RTN10P	Discontinued	https://git.lede-project.org/?p=source.git;a=commit;h=69aefc771fd8a7d7450e856a5432fcc15cfc8fc9	17.01.0	18.06.1	WiFi 2.4GHz	¿	Broadcom BCM5356	brcm47xx	mips74k	1	300	4	32	Broadcom BCM5356	5	-		-	¿	Broadcom BCM5356	b/g/n	-	b43		-	-	-	-	¿	¿	¿				¿	¿	-	12 VDC, 0.5 A		View/Edit data			https://wikidevi.com/wiki/ASUS_RT-N10P_V2	https://www.asus.com/Networking/RTN10P_V2/	https://www.asus.com/Networking/RTN10P_V2/HelpDesk_BIOS/	http://downloads.openwrt.org/releases/18.06.1/targets/brcm47xx/mips74k/openwrt-18.06.1-brcm47xx-mips74k-asus-rt-n10p-v2-squashfs.trx
150	WiFi Router	Asus	RT-N10U	B	https://fcc.io/MSQ/RTN10UB	Discontinued	https://git.lede-project.org/?p=source.git;a=commit;h=69aefc771fd8a7d7450e856a5432fcc15cfc8fc9	17.01.0	18.06.1	WiFi 2.4GHz	CFE	Broadcom BCM5356	brcm47xx	mips74k	1	300	8	32	Broadcom BCM5356	5	-		-	¿	Broadcom BCM5356	b/g/n	-	b43		1	-	1x 2.0	-	¿	¿	¿				¿	¿	-	12 VDC, 1.0 A	rt-n10u	View/Edit data			https://wikidevi.com/wiki/ASUS_RT-N10U_B	https://www.asus.com/Networking/RTN10U/	https://www.asus.com/Networking/RTN10U/HelpDesk_BIOS/	http://downloads.openwrt.org/releases/18.06.1/targets/brcm47xx/mips74k/openwrt-18.06.1-brcm47xx-mips74k-asus-rt-n10u-b-squashfs.trx	http://downloads.openwrt.org/releases/18.06.1/targets/brcm47xx/mips74k/openwrt-18.06.1-brcm47xx-mips74k-asus-rt-n10u-b-squashfs.trx
151	WiFi Router	Asus	RT-N12	C1	https://fcc.io/MSQ/-RTN12C	Discontinued	https://git.lede-project.org/?p=source.git;a=commit;h=69aefc771fd8a7d7450e856a5432fcc15cfc8fc9	17.01.0	18.06.1	WiFi 2.4GHz	¿	Broadcom BCM5357	brcm47xx	mips74k	1	300	8	32	Broadcom BCM5357	5	-		-	Yes	Broadcom BCM5357	b/g/n	-	b43		1	-	-	-	¿		¿				¿	¿	-	9 VDC, 1.0 A		View/Edit data			https://wikidevi.com/wiki/ASUS_RT-N12_rev_C1			http://downloads.openwrt.org/releases/18.06.1/targets/brcm47xx/mips74k/openwrt-18.06.1-brcm47xx-mips74k-asus-rt-n12-c1-squashfs.trx
152	WiFi Router	Asus	RT-N12HP		https://fcc.io/MSQ/-RTN12HP	Discontinued	https://git.lede-project.org/?p=source.git;a=commit;h=69aefc771fd8a7d7450e856a5432fcc15cfc8fc9	17.01.0	18.06.1	WiFi 2.4GHz	¿	Broadcom BCM5357	brcm47xx	mips74k	1	300	8	32	Broadcom BCM5357	5	-		-	Yes	Broadcom BCM5357	b/g/n	-	b43		2	-	-	-	¿		¿				¿	¿	-	12 VDC, 1.0 A		View/Edit data			https://wikidevi.com/wiki/ASUS_RT-N12HP			http://downloads.openwrt.org/releases/18.06.1/targets/brcm47xx/mips74k/openwrt-18.06.1-brcm47xx-mips74k-asus-rt-n12hp-squashfs.trx
153	WiFi Router	Asus	RT-N14UHP		https://fcc.io/MSQ/-RTN14UHP	Discontinued	https://git.lede-project.org/?p=source.git;a=commit;h=69aefc771fd8a7d7450e856a5432fcc15cfc8fc9	17.01.0	18.06.1	WiFi 2.4GHz	CFE	Broadcom BCM5358UB0	brcm47xx	mips74k	1	530	16	64	Broadcom BCM5358UB0	5	-		-	¿	Broadcom BCM5358UB0	b/g/n	-	b43		1	-	-	-	Yes	¿	¿				¿	¿	-	12 VDC, 1.0 A		View/Edit data			https://wikidevi.com/wiki/ASUS_RT-N14UHP	https://www.asus.com/Networking/RTN14UHP/	https://www.asus.com/Networking/RTN14UHP/HelpDesk_BIOS/	http://downloads.openwrt.org/releases/18.06.1/targets/brcm47xx/mips74k/openwrt-18.06.1-brcm47xx-mips74k-asus-rt-n14uhp-squashfs.trx
154	WiFi Router	Asus	RT-N12	B1	https://fcc.io/MSQ/-RTN12B	Discontinued	https://git.lede-project.org/?p=source.git;a=commit;h=73ed2369070d6839611fb8675030e4902c6a87ef	15.05	18.06.1	WiFi 2.4GHz	CFE	Broadcom BCM5357	brcm47xx	mips74k	1	300	8	32	Broadcom BCM5325	5	-	Initial VLAN layout is incorrect Port4 is the WAN port and should be on VLAN 2	-	Yes	Broadcom BCM5357	b/g/n	-	b43		2	-	-	-	Yes	115200 / 8N1	Yes				-	3	-	9 VDC, 1.0 A	rt-n12b1	View/Edit data			https://wikidevi.com/wiki/ASUS_RT-N12_rev_B1	http://www.asus.com/Networking/RTN12_B1/	https://www.asus.com/Networking/RTN12_B1/HelpDesk_BIOS/	http://downloads.openwrt.org/releases/18.06.1/targets/brcm47xx/mips74k/openwrt-18.06.1-brcm47xx-mips74k-asus-rt-n12-b1-squashfs.trx	http://downloads.openwrt.org/releases/18.06.1/targets/brcm47xx/mips74k/openwrt-18.06.1-brcm47xx-mips74k-asus-rt-n12-b1-squashfs.trx
155	WiFi Router	Asus	RT-N12	D1	https://fcc.io/MSQ/-RTN12D, https://fcc.io/MSQ/-RTN12D1	Available 2018	https://git.lede-project.org/?p=source.git;a=commit;h=551a250e5853d3aecd82f04b063515bffed9f4d0	15.05	18.06.1	WiFi 2.4GHz	CFE	Broadcom BCM5357C0	brcm47xx	mips74k	1	300	8	32	Broadcom BCM5357C0	5	-		-	Yes	Broadcom BCM5357C0	b/g/n	-	b43		2	-	-	-	Yes	¿	¿				3	2	-	12 VDC, 0.5 A	rt-n12d1	View/Edit data	https://forum.openwrt.org/viewtopic.php?id=52004		https://wikidevi.com/wiki/ASUS_RT-N12_rev_D1	http://www.asus.com/Networking/RTN12_D1/	http://dlcdnet.asus.com/pub/ASUS/wireless/RT-N12_D1/FW_RT_N12D1_30043786975.zip	http://downloads.openwrt.org/releases/18.06.1/targets/brcm47xx/mips74k/openwrt-18.06.1-brcm47xx-mips74k-asus-rt-n12-d1-squashfs.trx	http://downloads.openwrt.org/releases/18.06.1/targets/brcm47xx/mips74k/openwrt-18.06.1-brcm47xx-mips74k-asus-rt-n12-d1-squashfs.trx	Flash chip: Macronix MX25L6406E, RAM chip: EtronTech EM63A165TS
156	WiFi Router	Asus	RT-N10U		https://fcc.io/MSQ/RTN10U	Discontinued		15.05	18.06.1	WiFi 2.4GHz	CFE	Broadcom BCM5357	brcm47xx	mips74k	1	320	8	32	¿	5	-		-	¿	Broadcom BCM5357	b/g/n	-	b43		1	-	1x 2.0	-	Yes	¿	¿				¿	¿	-	12 VDC, 1.0 A	rt-n10u	View/Edit data			https://wikidevi.com/wiki/ASUS_RT-N10U	http://www.asus.com/Networking/RTN10U/	https://www.asus.com/Networking/RTN10U/HelpDesk_BIOS/	http://downloads.openwrt.org/releases/18.06.1/targets/brcm47xx/mips74k/openwrt-18.06.1-brcm47xx-mips74k-asus-rt-n10u-squashfs.trx	http://downloads.openwrt.org/releases/18.06.1/targets/brcm47xx/mips74k/openwrt-18.06.1-brcm47xx-mips74k-asus-rt-n10u-squashfs.trx
157	WiFi Router	Asus	RT-N10	A1	https://fcc.io/MSQ/-RTN10	Discontinued	https://git.lede-project.org/?p=source.git;a=commit;h=1268e064aa122e5f9ae2b58ce14fac617f878be6	10.03.1	18.06.1	WiFi 2.4GHz	¿	Broadcom BCM5356	brcm47xx	mips74k	1	300	4	16	Broadcom BCM5356	5	-		-	¿	Broadcom BCM5356	b/g/n	-	b43		1	-	-	-	¿	¿	¿				¿	¿	-	9 VDC, 1.0 A		View/Edit data			https://wikidevi.com/wiki/ASUS_RT-N10			http://downloads.openwrt.org/releases/18.06.1/targets/brcm47xx/mips74k/openwrt-18.06.1-brcm47xx-mips74k-asus-rt-n10-squashfs.trx
160	WiFi Router	Asus	RT-N12	A1	https://fcc.io/MSQ/-RTN12	Discontinued	https://git.lede-project.org/?p=source.git;a=commit;h=58274d68fb1e571fb008a9b7577d68cbddb93cbe	15.05	18.06.1	WiFi 2.4GHz partly	CFE	Broadcom BCM4716	brcm47xx	mips74k	1	300	4	32	Broadcom BCM5325E	5	-		-	Yes	Broadcom BCM4716	b/g/n	-	b43		2	-	-	-	Yes	¿	¿				¿	¿	-	12 VDC, 1.0 A	rt-n12	View/Edit data			https://wikidevi.com/wiki/ASUS_RT-N12_rev_A1	http://www.asus.com/Networking/RTN12/	https://www.asus.com/Networking/RTN12/HelpDesk_BIOS/	http://downloads.openwrt.org/releases/18.06.1/targets/brcm47xx/mips74k/openwrt-18.06.1-brcm47xx-mips74k-asus-rt-n12-squashfs.trx	http://downloads.openwrt.org/releases/18.06.1/targets/brcm47xx/mips74k/openwrt-18.06.1-brcm47xx-mips74k-asus-rt-n12-squashfs.trx
167	WiFi Router	Asus	RT-N66U	B1, B2	https://fcc.io/MSQ/-RTN66U, https://fcc.io/MSQ/-RT0K00	Available 2017	https://git.lede-project.org/?p=source.git;a=commit;h=f08a10f2b98535c256cc4066c6c90b746890b820	15.05	18.06.1	WiFi 2.4GHz partly, WiFi 5GHz	CFE	Broadcom BCM4706	brcm47xx	mips74k	1	600	32	256	Broadcom BCM53125	-	5		-	Yes	Broadcom BCM4331	b/g/n	a/n	b43		3	-	2x 2.0	-	Yes	¿	Yes				5	-	-	19 VDC, 1.58 A	rt-n66u	View/Edit data			https://wikidevi.com/wiki/ASUS_RT-N66U	https://www.asus.com/Networking/RTN66U/	https://www.asus.com/Networking/RTN66U/HelpDesk_BIOS/	http://downloads.openwrt.org/releases/18.06.1/targets/brcm47xx/mips74k/openwrt-18.06.1-brcm47xx-mips74k-asus-rt-n66u-squashfs.trx	http://downloads.openwrt.org/releases/18.06.1/targets/brcm47xx/mips74k/openwrt-18.06.1-brcm47xx-mips74k-asus-rt-n66u-squashfs.trx	RT-N66U = black case; RT-N66W = white case; RT-N66R = retail packaging for some countries; All devices (U,W,R) are the same hardware + software. (Source: wikidevi + https://forum.openwrt.org/viewtopic.php?pid=292174)
227	WiFi Router	Buffalo	WLI-H4-D1300		https://fcc.io/FDI/-09101695-0	unknown 2018				Possible to support	CFE	Broadcom BCM4706	brcm47xx	mips74k	1	600	128NAND	128	¿	-	5		-	¿	Broadcom BCM4331, Broadcom BCM4360	b/g/n	a/n/ac	b43		-	-	1x 2.0	-	¿		¿						-	¿	wzr-d1800h	View/Edit data			https://wikidevi.com/wiki/Buffalo_WLI-H4-D1300
240	WiFi Router	Buffalo	WZR-D1800H			Discontinued				Possible to support	CFE	Broadcom BCM4706	brcm47xx	mips74k	1	600	128NAND	128	¿	-	5		-	¿	Broadcom BCM4331, Broadcom BCM4360	b/g/n	a/n/ac	b43		-	-	1x 2.0	-	Yes	115200 / 8N1	¿						-	12 VDC, 3.0 A	wzr-d1800h	View/Edit data			https://wikidevi.com/wiki/Buffalo_WZR-D1800H	http://www.buffalo-technology.com/en/products/networking/dual-band-11ac/routers/archive/wzr-d1800h-buffalo-airstation-1750-31/
269	WiFi Router	Cisco	Valet M10	1.0, 2.0		Discontinued				Possible to support	¿	Broadcom BCM4716	brcm47xx	mips74k	1	300	4	32	Broadcom BCM5325E	5	-		-	Yes	Broadcom BCM4716	b/g/n	-	b43		-	¿	-	-	¿		¿						¿	12 VDC, 0.5 A	m10	View/Edit data			https://wikidevi.com/wiki/Cisco_Valet_M10_v1, https://wikidevi.com/wiki/Cisco_Valet_M10_v2
270	WiFi Router	Cisco	Valet Plus M20	1.0		Available 2017				Possible to support	¿	Broadcom BCM4716	brcm47xx	mips74k	1	300	4	32	¿	-	5		-	¿	Broadcom (integrated)	b/g/n	-	b43		-	¿	-	-	¿		¿						¿	¿		View/Edit data			https://wikidevi.com/wiki/Cisco_Valet_Plus_M20
271	WiFi AP	Cisco	VEN401			Discontinued 2014		14.07	14.07		CFE	Broadcom BCM4717	brcm47xx	mips74k	1	354	8	64	-	1	-		-	No	Broadcom BCM4717	-	a/n	b43		-	-	-	-	Yes	115200 / 8N1	¿				¿	¿	-	12 VDC, 1.0 A	ven401	View/Edit data	https://forum.openwrt.org/viewtopic.php?id=54484		https://wikidevi.com/wiki/Cisco_VEN401			http://archive.openwrt.org/barrier_breaker/14.07/brcm47xx/mips74k/openwrt-brcm47xx-mips74k-squashfs.trx
329	WiFi Router	D-Link	DIR-605	D1		Discontinued				Possible to support	¿	Broadcom BCM4716	brcm47xx	mips74k	1	300	4	32	Broadcom BCM5325E	5	-		-	Yes	Broadcom BCM4716	b/g/n	-	b43		-	¿	-	-	¿		¿						¿	5 VDC, 1.2 A		View/Edit data			https://wikidevi.com/wiki/D-Link_DIR-605_rev_D1
337	WiFi Router	D-Link	DIR-615	K1		Discontinued				WIP, WiFi 2.4GHz	CFE	Broadcom BCM5357C0	brcm47xx	mips74k	1	400	4	32	Broadcom BCM5357C0	5	-		-	Yes	Broadcom BCM5357C0	b/g/n	-	b43		-	¿	-	-	No		Yes						¿	12 VDC, 0.5 A	dir-615	View/Edit data			https://wikidevi.com/wiki/D-Link_DIR-615_rev_K1
627	WiFi Router	Linksys	WRT160N	v3		Discontinued		15.05	18.06.1	WIP, WiFi 2.4GHz partly	CFE	Broadcom BCM4716	brcm47xx	mips74k	1	300	4	32	Broadcom BCM5325E	5	-		-	No	Broadcom BCM4716	b/g/n	-	b43		-	¿	-	-	Yes	¿	Yes				¿	¿	¿	12 VDC, 0.5 A	wrt160n	View/Edit data			https://wikidevi.com/wiki/Linksys_WRT160N_v3			http://downloads.openwrt.org/releases/18.06.1/targets/brcm47xx/mips74k/openwrt-18.06.1-brcm47xx-mips74k-linksys-wrt160n-v3-squashfs.bin	http://downloads.openwrt.org/releases/18.06.1/targets/brcm47xx/mips74k/openwrt-18.06.1-brcm47xx-mips74k-linksys-wrt160n-v3-squashfs.bin
629	WiFi Router	Linksys	WRT310N	v2		Discontinued		15.05	18.06.1	WiFi 2.4GHz partly	¿	Broadcom BCM4716	brcm47xx	mips74k	1	300	4	32	Broadcom BCM53115	-	5		-	Yes	Broadcom BCM4716	b/g/n	-	b43		-	¿	-	-	¿	¿	¿				¿	¿	¿	12 VDC, 1.0 A	wrt310n_v2	View/Edit data	https://forum.openwrt.org/viewtopic.php?id=56273		https://wikidevi.com/wiki/Linksys_WRT310N_v2			http://downloads.openwrt.org/releases/18.06.1/targets/brcm47xx/mips74k/openwrt-18.06.1-brcm47xx-mips74k-linksys-wrt310n-v2-squashfs.bin	http://downloads.openwrt.org/releases/18.06.1/targets/brcm47xx/mips74k/openwrt-18.06.1-brcm47xx-mips74k-linksys-wrt310n-v2-squashfs.bin
630	WiFi Router	Linksys	WRT320N	v1	https://fcc.io/Q87/-WRT320N	Discontinued	https://git.lede-project.org/?p=source.git;a=commit;h=e2b59e4dbc97a54333ae69ab9f694edb6fe9dcb0	14.07	18.06.1		CFE	Broadcom BCM4717	brcm47xx	mips74k	1	354	8	32	Broadcom BCM53115	1	4		-	Yes	Broadcom BCM4717	b/g/n	a/n	b43		-	¿	-	-	Yes	¿	¿				¿	¿	¿	12 VDC, 1.0 A	wrt320n	View/Edit data			https://wikidevi.com/wiki/Linksys_WRT320N_v1			http://downloads.openwrt.org/releases/18.06.1/targets/brcm47xx/mips74k/openwrt-18.06.1-brcm47xx-mips74k-linksys-wrt320n-v1-squashfs.bin	http://downloads.openwrt.org/releases/18.06.1/targets/brcm47xx/mips74k/openwrt-18.06.1-brcm47xx-mips74k-linksys-wrt320n-v1-squashfs.bin	USB/TTL is solderable on the pcb card for debricking.
643	WiFi Router	Linksys	E1200	v1	https://fcc.io/Q87/-E1200	Discontinued 2017	https://git.lede-project.org/?p=source.git;a=commit;h=bc5b56f42b7185e1dc41aab77b2c1f98410918bf	17.01.0	18.06.1	WiFi 2.4GHz	¿	Broadcom BCM5357B0	brcm47xx	mips74k	1	300	4	32	Broadcom BCM5357B0	5	-		-	Yes	Broadcom BCM5357B0	b/g/n	-	b43		-	-	-	-	¿	¿	¿				¿	¿	-	12 VDC, 0.5 A		View/Edit data		https://forum.lede-project.org/t/e1200-no-wifi-option-whatsoever-confused/8425	https://wikidevi.com/wiki/Linksys_E1200_v1			http://downloads.openwrt.org/releases/18.06.1/targets/brcm47xx/mips74k/openwrt-18.06.1-brcm47xx-mips74k-linksys-e1200-v1-squashfs.bin
644	WiFi Router	Linksys	E1500	v1	https://fcc.io/Q87/-E1500	Available 2018	https://git.openwrt.org/?p=openwrt/openwrt.git;a=commit;h=98ef9e5411bfba94abc7db66d6e000122813dca8	17.01.0	18.06.1	WiFi 2.4GHz	¿	Broadcom BCM5357B0	brcm47xx	mips74k	1	300	8	32	Broadcom BCM5357B0	5	-		-	Yes	Broadcom BCM5357B0	b/g/n	-	b43		-	-	-	-	¿	¿	¿				¿	¿	-	12 VDC, 0.5 A		View/Edit data			https://wikidevi.com/wiki/Linksys_E1500	http://www.linksys.com/us/support-product?pid=01t80000003K7aAAAS	http://www.linksys.com/us/support-article?articleNum=148342	http://downloads.openwrt.org/releases/18.06.1/targets/brcm47xx/mips74k/openwrt-18.06.1-brcm47xx-mips74k-linksys-e1500-v1-squashfs.bin
645	WiFi Router	Linksys	E1550	v1	https://fcc.io/Q87/-E1550	Discontinued	https://git.lede-project.org/?p=source.git;a=commit;h=98ef9e5411bfba94abc7db66d6e000122813dca8	17.01.0	18.06.1	WiFi 2.4GHz	¿	Broadcom BCM5358UB0	brcm47xx	mips74k	1	300	16	64	Broadcom BCM5358UB0	5	-		-	¿	Broadcom BCM5358UB0	b/g/n	-	b43		-	-	1x 2.0	-	¿	¿	¿				¿	¿	-	12 VDC, 1.5 A		View/Edit data			https://wikidevi.com/wiki/Linksys_E1550	http://www.linksys.com/us/support-product/?pid=01t80000003K7WIAA0		http://downloads.openwrt.org/releases/18.06.1/targets/brcm47xx/mips74k/openwrt-18.06.1-brcm47xx-mips74k-linksys-e1550-v1-squashfs.bin
646	WiFi Router	Linksys	E2500	v2	https://fcc.io/Q87/-E2500V2	Discontinued	https://git.lede-project.org/?p=source.git;a=commit;h=98ef9e5411bfba94abc7db66d6e000122813dca8	17.01.0	18.06.1	WiFi 2.4GHz, WiFi 5GHz	¿	Broadcom BCM5358UB0	brcm47xx	mips74k	1	300	8	64	Broadcom BCM5358UB0	5	-		-	¿	Broadcom BCM5358UB0, Broadcom BCM43236	b/g/n	a/n	b43		-	-	-	-	¿	¿	¿				¿	¿	-	12 VDC, 1.0 A		View/Edit data			https://wikidevi.com/wiki/Linksys_E2500_v2			http://downloads.openwrt.org/releases/18.06.1/targets/brcm47xx/mips74k/openwrt-18.06.1-brcm47xx-mips74k-linksys-e2500-v2-squashfs.bin
647	WiFi Router	Linksys	E2500	v3	https://fcc.io/Q87/-E2500V3	Available 2017	https://git.lede-project.org/?p=source.git;a=commit;h=463a449f841c5bc54e7ca88c3ea6acc5281a7602	17.01.0	18.06.1	WiFi 2.4GHz, WiFi 5GHz	¿	Broadcom BCM5358UB0	brcm47xx	mips74k	1	500	16	64	Broadcom BCM5358UB0	5	-		-	¿	Broadcom BCM5358UB0, Broadcom BCM43236	b/g/n	a/n	b43		-	-	1x 2.0	-	¿	¿	¿				¿	¿	-	12 VDC, 1.0 A		View/Edit data			https://wikidevi.com/wiki/Linksys_E2500_v3	http://www.linksys.com/us/support-product?pid=01t80000003KZuNAAW		http://downloads.openwrt.org/releases/18.06.1/targets/brcm47xx/mips74k/openwrt-18.06.1-brcm47xx-mips74k-linksys-e2500-v3-squashfs.bin
648	WiFi Router	Linksys	E1200	v2	https://fcc.io/Q87/-E1200V2	Available 2017	https://git.lede-project.org/?p=source.git;a=commit;h=bc5b56f42b7185e1dc41aab77b2c1f98410918bf	14.07	18.06.1	WiFi 2.4GHz	CFE	Broadcom BCM5357	brcm47xx	mips74k	1	300	8	32	Broadcom BCM5357	5	-		-	Yes	Broadcom BCM5357	b/g/n	-	b43	MIMO 2x2:2	-	-	-	-	Yes	115200 / 8N1	Yes				¿	¿	¿	12 VDC, 0.5 A	linksys_e1200_2	View/Edit data	https://forum.openwrt.org/viewtopic.php?id=48470		https://wikidevi.com/wiki/Linksys_E1200_v2	http://www.linksys.com/us/support-product?pid=01t80000003KRTzAAO		http://downloads.openwrt.org/releases/18.06.1/targets/brcm47xx/mips74k/openwrt-18.06.1-brcm47xx-mips74k-linksys-e1200-v2-squashfs.bin	http://downloads.openwrt.org/releases/18.06.1/targets/brcm47xx/mips74k/openwrt-18.06.1-brcm47xx-mips74k-linksys-e1200-v2-squashfs.bin	Mine has a Cisco logo on it
649	WiFi Router	Linksys	E2500	v1	https://fcc.io/Q87/-E2500	Discontinued	https://git.lede-project.org/?p=source.git;a=commit;h=98ef9e5411bfba94abc7db66d6e000122813dca8	15.05	18.06.1	WiFi 2.4GHz, WiFi 5GHz	¿	Broadcom BCM5358	brcm47xx	mips74k	1	300	8	64	Broadcom BCM5358UB0	5	-		-	¿	Broadcom BCM43236	b/g/n	a/n	b43		-	-	-	-	¿		¿				¿	¿	-	12 VDC, 1.0 A	linksys_e2500_v1	View/Edit data	https://forum.openwrt.org/viewtopic.php?id=46097		https://wikidevi.com/wiki/Linksys_E2500_v1	http://www.linksys.com/us/support-product?pid=01t80000003KZuNAAW	http://downloads.linksys.com/downloads/firmware/1224666609554/FW_E2500_2.0.00.001_US_20140417.bin	http://downloads.openwrt.org/releases/18.06.1/targets/brcm47xx/mips74k/openwrt-18.06.1-brcm47xx-mips74k-linksys-e2500-v1-squashfs.bin
657	WiFi Router	Linksys	E1000	v1	https://fcc.io/Q87/-E1000	Discontinued	https://git.openwrt.org/?p=openwrt/openwrt.git;a=commit;h=b014140c2e15d428aa2e014553e32e1b9d9196fe	14.07	18.06.1	WiFi 2.4GHz partly	CFE	Broadcom BCM4716	brcm47xx	mips74k	1	300	4	32	Broadcom BCM5325	5	-		-	Yes	Broadcom BCM4716	b/g/n	-	b43		-	-	-	-	Yes	¿	Yes				¿	¿	¿	12 VDC, 0.5 A	e1000	View/Edit data	https://forum.openwrt.org/viewtopic.php?pid=179199		https://wikidevi.com/wiki/Linksys_E1000_v1	https://www.linksys.com/vn/support-product?pid=01t80000003K7fzAAC	https://www.linksys.com/vn/support-article?articleNum=148397	http://downloads.openwrt.org/releases/18.06.1/targets/brcm47xx/mips74k/openwrt-18.06.1-brcm47xx-mips74k-linksys-e1000-squashfs.bin	http://downloads.openwrt.org/releases/18.06.1/targets/brcm47xx/mips74k/openwrt-18.06.1-brcm47xx-mips74k-linksys-e1000-squashfs.bin
658	WiFi Router	Linksys	E1000	v2.0, v2.1	https://fcc.io/Q87/-E1000V2	Discontinued	https://git.lede-project.org/?p=source.git;a=commit;h=b73b915c549cadd8717c986447676240b553563c	14.07	18.06.1	WiFi 2.4GHz	CFE	Broadcom BCM5357	brcm47xx	mips74k	1	300	4	32	Broadcom BCM5357B0	5	-		-	Yes	Broadcom BCM5357B0	b/g/n	-	b43		-	-	-	¿	Yes	¿	Yes				¿	¿	-	12 VDC, 0.5 A	e1000	View/Edit data			https://wikidevi.com/wiki/Linksys_E1000_v2.0		https://www.linksys.com/us/support-article?articleNum=148397	http://downloads.openwrt.org/releases/18.06.1/targets/brcm47xx/mips74k/openwrt-18.06.1-brcm47xx-mips74k-linksys-e1000-squashfs.bin	http://downloads.openwrt.org/releases/18.06.1/targets/brcm47xx/mips74k/openwrt-18.06.1-brcm47xx-mips74k-linksys-e1000-squashfs.bin
659	WiFi Router	Linksys	E2000	v1	https://fcc.io/Q87/-E2000	Discontinued	https://git.lede-project.org/?p=source.git;a=commit;h=98ef9e5411bfba94abc7db66d6e000122813dca8	14.07	18.06.1		CFE	Broadcom BCM4717	brcm47xx	mips74k	1	354	8	32	Broadcom BCM53115	-	5		-	Yes	Broadcom BCM4717, Broadcom BCM4322	b/g/n	a/n	b43, brcmsmac, broadcom-wl		-	-	-	-	Yes	115200 / 8N1	No				¿	¿	-	12 VDC, 1.0 A	e2000	View/Edit data			https://wikidevi.com/wiki/Linksys_E2000			http://downloads.openwrt.org/releases/18.06.1/targets/brcm47xx/mips74k/openwrt-18.06.1-brcm47xx-mips74k-linksys-e2000-v1-squashfs.bin
660	WiFi Router	Linksys	E3200	1.0		Discontinued	https://git.lede-project.org/?p=source.git;a=commit;h=35661401da6c8d55787f4f0fa4b6c32372a0bcf4	14.07	18.06.1	WiFi 2.4GHz, WiFi 5GHz	CFE	Broadcom BCM47186	brcm47xx	mips74k	1	500	16	64	Broadcom BCM53125	-	5		-	Yes	Broadcom BCM47186, Broadcom BCM43236	b/g/n	a/n	b43		-	-	1x 2.0	-	Yes	¿	Yes				¿	¿	-	12 VDC, 2.0 A	e3200	View/Edit data			https://wikidevi.com/wiki/Linksys_E3200			http://downloads.openwrt.org/releases/18.06.1/targets/brcm47xx/mips74k/openwrt-18.06.1-brcm47xx-mips74k-linksys-e3200-v1-squashfs.bin
661	WiFi Router	Linksys	E4200	v1.0		Discontinued	https://git.lede-project.org/?p=source.git;a=commit;h=98ef9e5411bfba94abc7db66d6e000122813dca8	14.07	18.06.1	WiFi 5GHz	CFE	Broadcom BCM4718	brcm47xx	mips74k	1	480	16	64	Broadcom BCM53115	-	5		-	¿	Broadcom BCM4718, Broadcom BCM4331	b/g/n	a/n	b43		-	-	1x 2.0	-	¿	¿	¿				¿	¿	-	12 VDC, 2.0 A		View/Edit data	https://forum.openwrt.org/viewtopic.php?pid=290209		https://wikidevi.com/wiki/Linksys_E4200_v1		http://www.linksys.com/us/support-article?articleNum=148376	http://downloads.openwrt.org/releases/18.06.1/targets/brcm47xx/mips74k/openwrt-18.06.1-brcm47xx-mips74k-linksys-e4200-v1-squashfs.bin	http://downloads.openwrt.org/releases/18.06.1/targets/brcm47xx/mips74k/openwrt-18.06.1-brcm47xx-mips74k-linksys-e4200-v1-squashfs.bin
662	WiFi Router	Linksys	E900	1.0		Available 2017	https://git.lede-project.org/?p=source.git;a=commit;h=e75ff873bedc7103c0317d25d8dcbc988af8c3d5	14.07	18.06.1	WiFi 2.4GHz	¿	Broadcom BCM53572	brcm47xx	mips74k	1	300	8	32	Broadcom BCM5357C0	5	-		-	Yes	Broadcom BCM5357C0	b/g/n	-	b43	Broadcom 802.11n support is sketchy as ever; [2x2	-	¿	-	-	¿	¿	¿				¿	¿	¿	12 VDC, 0.5 A	e900	View/Edit data			https://wikidevi.com/wiki/Linksys_E900			http://downloads.openwrt.org/releases/18.06.1/targets/brcm47xx/mips74k/openwrt-18.06.1-brcm47xx-mips74k-linksys-e900-v1-squashfs.bin	http://downloads.openwrt.org/releases/18.06.1/targets/brcm47xx/mips74k/openwrt-18.06.1-brcm47xx-mips74k-linksys-e900-v1-squashfs.bin
791	WiFi Router	Netgear	WNDR3400	v1	https://fcc.io/PY3/09300116	Discontinued	https://git.lede-project.org/?p=source.git;a=commit;h=e083c7926bb549230b3dbbf9956105a3c99a9b3a	14.07	18.06.1		¿	Broadcom BCM4718	brcm47xx	mips74k	1	480	8	64	Broadcom BCM5325E	5	-		-	Yes	Broadcom BCM4718, Broadcom BCM43224	b/g/n	a/n	b43		-	-	1x 2.0	-	Yes	¿	¿				¿	¿	-	12 VDC, 1.5 A	wndr3400	View/Edit data			https://wikidevi.com/wiki/Netgear_WNDR3400v1		http://support.netgear.com/product/WNDR3400v1	http://downloads.openwrt.org/releases/18.06.1/targets/brcm47xx/mips74k/openwrt-18.06.1-brcm47xx-mips74k-netgear-wndr3400-v1-squashfs.chk	http://downloads.openwrt.org/releases/18.06.1/targets/brcm47xx/mips74k/openwrt-18.06.1-brcm47xx-mips74k-netgear-wndr3400-v1-squashfs.chk
792	WiFi Router	Netgear	WNDR3400	v2	https://fcc.io/PY3/11100155	Discontinued 2017	https://git.lede-project.org/?p=source.git;a=commit;h=5d3b728372f5eee003afa81c3e88a8e9d9d4d19c	14.07	18.06.1	WiFi 2.4GHz, WiFi 5GHz	¿	Broadcom BCM5357	brcm47xx	mips74k	1	530	8	64	Broadcom BCM5325	5	-		-	Yes	Broadcom BCM5358UB0, Broadcom BCM43236	b/g/n	a/n	b43		-	-	1x 2.0	-	Yes	115200 / 8N1	¿				-	3	-	12 VDC, 1.5 A	wndr3400	View/Edit data			https://wikidevi.com/wiki/Netgear_WNDR3400v2		http://support.netgear.de/product/WNDR3400v2	http://downloads.openwrt.org/releases/18.06.1/targets/brcm47xx/mips74k/openwrt-18.06.1-brcm47xx-mips74k-netgear-wndr3400-v2-squashfs.chk	http://downloads.openwrt.org/releases/18.06.1/targets/brcm47xx/mips74k/openwrt-18.06.1-brcm47xx-mips74k-netgear-wndr3400-v2-squashfs.chk	No way to enable wi-fi. Tested with 17.01.0-rc1
793	WiFi Router	Netgear	WNDR3400	v3	https://fcc.io/PY3/12300210	Available 2017	https://git.lede-project.org/?p=source.git;a=commit;h=1020b842664d9577ccb5e08f8c0cf10467547a8f	15.05	18.06.1	WiFi 2.4GHz, WiFi 5GHz, USB	CFE	Broadcom BCM5358	brcm47xx	mips74k	1	530	8	64	Broadcom BCM5325	5	-		-	Yes	Broadcom BCM5358, Broadcom BCM43236KMLG	b/g/n	a/n	b43	2x2	-	-	1x 2.0	-	¿	¿	¿				-	2	-	12 VDC, 1.5 A	wndr3400	View/Edit data			https://wikidevi.com/wiki/Netgear_WNDR3400v3	http://www.netgear.com/home/products/networking/wifi-routers/WNDR3400.aspx	http://support.netgear.de/product/WNDR3400v3	http://downloads.openwrt.org/releases/18.06.1/targets/brcm47xx/mips74k/openwrt-18.06.1-brcm47xx-mips74k-netgear-wndr3400-v3-squashfs.chk	http://downloads.openwrt.org/releases/18.06.1/targets/brcm47xx/mips74k/openwrt-18.06.1-brcm47xx-mips74k-netgear-wndr3400-v3-squashfs.chk	While it is possible to load OpenWrt there is no support for wireless, USB not currently supported; USB fixed in master 5dd745588ed
796	WiFi Router	Netgear	WNDR3700	v3	https://fcc.io/PY3/11200166	Discontinued	https://git.lede-project.org/?p=source.git;a=commit;h=ca7f9638d59b62454c660dd0342367b861764a80	14.07	18.06.1	Failsafe mode, WiFi 2.4GHz partly, WiFi 5GHz	U-Boot	Broadcom BCM4718A1	brcm47xx	mips74k	1	480	8	64	Broadcom BCM53115	-	5	1 WAN + 4x LAN	-	Yes	Broadcom BCM4331, Broadcom BCM4718A1	b/g/n	a/n	b43	2x2	-	-	1x 2.0	-	¿	¿	¿				¿	¿	-	12 VDC, 2.5 A	wndr3700	View/Edit data			https://wikidevi.com/wiki/Netgear_WNDR3700v3		http://support.netgear.de/product/WNDR3700v3	http://downloads.openwrt.org/releases/18.06.1/targets/brcm47xx/mips74k/openwrt-18.06.1-brcm47xx-mips74k-netgear-wndr3700-v3-squashfs.chk	http://downloads.openwrt.org/releases/18.06.1/targets/brcm47xx/mips74k/openwrt-18.06.1-brcm47xx-mips74k-netgear-wndr3700-v3-squashfs.chk
800	WiFi Router	Netgear	WNDR4000		https://fcc.io/PY3/10400144	Discontinued	https://git.lede-project.org/?p=source.git;a=commit;h=05623aebefb8c55d40e3c6795b40ca046a8e6181	14.07	18.06.1	WiFi 2.4GHz partly, WiFi 5GHz	CFE	Broadcom BCM4718	brcm47xx	mips74k	1	480	8	64	Broadcom BCM53115	-	5		-	Yes	Broadcom BCM4718, Broadcom BCM4331	b/g/n	a/n	b43		-	-	1x 2.0	-	Yes	¿	¿				¿	¿	-	12 VDC, 2.5 A	wndr4000	View/Edit data			https://wikidevi.com/wiki/Netgear_WNDR4000		http://support.netgear.de/product/WNDR4000	http://downloads.openwrt.org/releases/18.06.1/targets/brcm47xx/mips74k/openwrt-18.06.1-brcm47xx-mips74k-netgear-wndr4000-squashfs.chk
802	WiFi Router	Netgear	WNDR4500	v1		Discontinued				Possible to support	CFE	Broadcom BCM4706	brcm47xx	mips74k	1	600	128NAND	128	Broadcom BCM53115	-	5		-	Yes	Broadcom BCM4331	b/g/n	a/n	b43		-	¿	2x 2.0	-	Yes	¿	Yes						¿	¿	wndr4500	View/Edit data	https://forum.openwrt.org/viewtopic.php?id=31966		https://wikidevi.com/wiki/Netgear_WNDR4500v1		http://support.netgear.de/product/WNDR4500
809	WiFi Router	Netgear	WNR2000	v2	https://fcc.io/PY3/09100105	Discontinued		14.07	18.06.1	WiFi 2.4GHz partly	CFE	Broadcom BCM4716	brcm47xx	mips74k	1	300	4	32	Broadcom BCM5325E	5	-		-	No	Broadcom BCM4716	b/g/n	-	b43		-	-	-	-	Yes	¿	No				¿	¿	-	12 VDC, 1.0 A	wnr2000	View/Edit data	https://forum.openwrt.org/viewtopic.php?id=18279		https://wikidevi.com/wiki/Netgear_WNR2000v2	http://support.netgear.com/product/WNR2000v2	http://support.netgear.com/product/WNR2000v2	http://downloads.openwrt.org/releases/18.06.1/targets/brcm47xx/mips74k/openwrt-18.06.1-brcm47xx-mips74k-netgear-wnr2000v2-squashfs.chk	http://downloads.openwrt.org/releases/18.06.1/targets/brcm47xx/mips74k/openwrt-18.06.1-brcm47xx-mips74k-netgear-wnr2000v2-squashfs.chk
813	WiFi Router	Netgear	WNR3500L	v1		Discontinued	https://git.lede-project.org/?p=source.git;a=commit;h=73ed2369070d6839611fb8675030e4902c6a87ef	14.07	18.06.1		CFE	Broadcom BCM4718	brcm47xx	mips74k	1	480	8	64	Broadcom BCM53115	-	5		-	Yes	Broadcom BCM4718	b/g/n	-	b43	2x2	-	-	1x 2.0	-	Yes	115200 / 8N1	¿				4	2	-	12 VDC, 1.5 A	wnr3500l	View/Edit data			https://wikidevi.com/wiki/Netgear_WNR3500Lv1	http://www.netgear.com/home/products/networking/wifi-routers/WNR3500L.aspx	http://support.netgear.com/product/WNR3500Lv1	http://downloads.openwrt.org/releases/18.06.1/targets/brcm47xx/mips74k/openwrt-18.06.1-brcm47xx-mips74k-netgear-wnr3500l-v1-na-squashfs.chk	http://downloads.openwrt.org/releases/18.06.1/targets/brcm47xx/mips74k/openwrt-18.06.1-brcm47xx-mips74k-netgear-wnr3500l-v1-na-squashfs.chk
814	WiFi Router	Netgear	WNR3500L	v2	https://fcc.io/PY3/10400153	Discontinued		15.05	18.06.1	WiFi 2.4GHz	CFE	Broadcom BCM47186	brcm47xx	mips74k	1	480	128NAND	128	Broadcom BCM53115	-	5		-	Yes	Broadcom BCM47186B0	b/g/n	-	b43		-	-	1x 2.0	-	Yes	¿	¿				¿	¿	-	12 VDC, 1.5 A	wnr3500l	View/Edit data			https://wikidevi.com/wiki/Netgear_WNR3500Lv2	https://www.netgear.com/support/product/wnr3500lv2	https://www.netgear.com/support/product/wnr3500lv2	http://downloads.openwrt.org/releases/18.06.1/targets/brcm47xx/mips74k/openwrt-18.06.1-brcm47xx-mips74k-netgear-wnr3500l-v2-squashfs.chk	http://downloads.openwrt.org/releases/18.06.1/targets/brcm47xx/mips74k/openwrt-18.06.1-brcm47xx-mips74k-netgear-wnr3500l-v2-squashfs.chk
818	WiFi Router	Netgear	WNR3500	v2	https://fcc.io/PY3/08400093	unknown 2018	http://¿	17.01.0	18.06.1		CFE	Broadcom BCM4718A1	brcm47xx	mips74k	1	453	4	32	Broadcom BCM53115	-	5		-	Yes	Broadcom BCM4718	b/g/n	-	b43		-	-	-	-	Yes	115200 / 8N1	¿				¿	¿	-	12 VDC, 1.0 A		View/Edit data			https://wikidevi.com/wiki/Netgear_WNR3500v2	https://www.netgear.com/support/product/WNR3500v2	https://www.netgear.com/support/product/WNR3500v2	http://downloads.openwrt.org/releases/18.06.1/targets/brcm47xx/mips74k/openwrt-18.06.1-brcm47xx-mips74k-netgear-wnr3500-v2-squashfs.chk
820	WiFi Router	Netgear	WNR1000	v3		Discontinued	https://git.lede-project.org/?p=source.git;a=commit;h=da2178eb7e02f8482d3b0e59372a2a04cb4a0bfe	17.01.0	18.06.1	WiFi 2.4GHz	CFE	Broadcom BCM5356	brcm47xx	mips74k	1	333	4	16	Broadcom BCM5356	5	-		-	¿	Broadcom BCM5356	b/g	-	b43		-	-	-	-	Yes	¿	¿						-	12 VDC, 1.0 A	wnr1000_v3	View/Edit data			https://wikidevi.com/wiki/Netgear_WNR1000v3	http://support.netgear.com/product/WNR1000v3	http://support.netgear.com/product/WNR1000v3	http://downloads.openwrt.org/releases/18.06.1/targets/brcm47xx/mips74k/openwrt-18.06.1-brcm47xx-mips74k-netgear-wnr1000-v3-squashfs.chk	http://downloads.openwrt.org/releases/18.06.1/targets/brcm47xx/mips74k/openwrt-18.06.1-brcm47xx-mips74k-netgear-wnr1000-v3-squashfs.chk
825	Range Extender	Netgear	WN3000RP	v1	https://fcc.io/PY3/10300142	Discontinued	https://git.lede-project.org/?p=source.git;a=commit;h=ba0b904d0bb3699e9729d4ce55cd85fc2f689ae8	17.01.0	18.06.1	WiFi 2.4GHz	¿	Broadcom BCM5357C0	brcm47xx	mips74k	1	¿	4	32	-	1	-		-	¿	Broadcom BCM5357C0	b/g/n	-	b43		-	-	-	-	¿	¿	¿				¿	¿	-	100-240 VAC, 50-60 Hz, 0.3 A		View/Edit data		https://forum.lede-project.org/t/netgear-wn3000rp-v1-low-cost-repeater-failsafe/1310	https://wikidevi.com/wiki/Netgear_WN3000RPv1	https://www.netgear.com/support/product/wn3000rp	https://www.netgear.com/support/product/wn3000rp		http://downloads.openwrt.org/releases/18.06.1/targets/brcm47xx/mips74k/openwrt-18.06.1-brcm47xx-mips74k-netgear-wn3000rp-squashfs.chk
837	WiFi Router	Netgear	R6300	v1	https://fcc.io/PY3/12100188	unknown 2018	http://¿	17.01.0	18.06.1	WiFi 2.4GHz partly, WiFi 5GHz	CFE	Broadcom BCM4706	brcm47xx	mips74k	1	600	2, 128NAND	128	Broadcom BCM53125	-	5		-	Yes	Broadcom BCM4331, Broadcom BCM4360	b/g/n	a/n/ac	b43		-	-	2x 2.0	-	Yes	115200 / 8N1	¿				7	3	-	12 VDC, 5.0 A	netgear_r6300_v1	View/Edit data			https://wikidevi.com/wiki/Netgear_R6300_v1	http://www.netgear.com/R6300	https://www.netgear.com/support/product/R6300v1	http://downloads.openwrt.org/releases/18.06.1/targets/brcm47xx/mips74k/openwrt-18.06.1-brcm47xx-mips74k-standard-noloader-nodictionarylzma-squashfs.trx
1232	WiFi Router	TRENDnet	TEW-812DRU	V1.0R	https://fcc.io/XU8/TEW1750AC	Available 2017				WiFi 2.4GHz partly, WiFi 5GHz	¿	Broadcom BCM4706	brcm47xx	mips74k	1	800	128NAND	128	Broadcom BCM53125	-	5		-	Yes	Broadcom BCM4331, Broadcom BCM4360	b/g/n	a/n/ac	b43		-	-	1x 2.0	-	¿		¿						-	12 VDC, 2.0 A	tew-812dru	View/Edit data			https://wikidevi.com/wiki/TRENDnet_TEW-812DRU_v1	http://www.trendnet.com/products/proddetail?prod=100_TEW-812DRU&cat=197
1292	WiFi Router	Ubiquiti	UniFi AP AC			Available 2018				WiFi 2.4GHz partly, WiFi 5GHz	CFE	Broadcom BCM4706	brcm47xx	mips74k	1	600	16	256	Broadcom BCM53125	-	2		-	Yes	Broadcom BCM4360 (mini-PCIe), Broadcom BCM4331 (mini-PCIe)	b/g/n	a/n/ac	b43		-	-	-	-	Yes	¿	¿				¿	¿	-	48 VDC, 0.5 A, PoE 802.3af	unifiac	View/Edit data	https://forum.openwrt.org/viewtopic.php?id=62984		https://wikidevi.com/wiki/Ubiquiti_Networks_UniFi_AP_AC_(UAP-AC)	https://www.ubnt.com/enterprise/\	https://www.ubnt.com/download/unifi/unifi-ap-ac/uapac			Pictures see http://www.smallnetbuilder.com/wireless/wireless-reviews/32153-ubiquiti-uap-ac-access-point-reviewed
1340	WiFi Router	Western Digital	My Net AC1300		https://fcc.io/N89/-EWW501A1	Available 2017				WiFi 2.4GHz partly, WiFi 5GHz	¿	Broadcom BCM4706	brcm47xx	mips74k	1	600	16	128	¿	-	5		-	¿	Broadcom BCM4331, Broadcom BCM4360	b/g/n	a/n	b43		-	-	2x 2.0	-	¿		¿						-	12 VDC, 3.0 A	ac1300	View/Edit data			https://wikidevi.com/wiki/Western_Digital_My_Net_AC1300
1341	WiFi Router	Western Digital	My Net AC Bridge			Available 2017				WiFi 2.4GHz partly, WiFi 5GHz	¿	Broadcom BCM4706	brcm47xx	mips74k	1	600	8	64	¿	-	4		-	¿	Broadcom BCM4360	-	a/n/ac	b43		-	-	-	-	¿		¿						-	¿	acbr	View/Edit data			https://wikidevi.com/wiki/Western_Digital_My_Net_AC_Bridge
1392	WiFi Router	ZTE	ZXHN H218N			Discontinued					¿	Broadcom BCM5357	brcm47xx	mips74k	1	500	16	64	¿	-	5		-	No	¿	b/g/n	-	unknown		¿	¿	2x 2.0	-	¿		¿						¿	¿	h218n	View/Edit data
19	WiFi Router	ALFA Network	AC1200RM			unknown 2018	https://git.openwrt.org/?p=openwrt/openwrt.git;a=commit;h=5352669c2c470f2d2bb02deccfa758e1867e07b0	18.06.0	18.06.1		U-Boot	MediaTek MT7620A	ramips	mt7620	1	580	16	64	¿	5	-		-	¿	MediaTek MT7620A, MediaTek MT7612EN	b/g/n	a/n/ac	mt76		¿	-	1x 2.0	-	Yes	¿	¿				9	1	-	12-24 VDC		View/Edit data							http://downloads.openwrt.org/releases/18.06.1/targets/ramips/mt7620/openwrt-18.06.1-ramips-mt7620-alfa-network_ac1200rm-squashfs-sysupgrade.bin
67	WiFi Router	Aigale	Ai-BR100			Discontinued	https://git.lede-project.org/?p=source.git;a=commit;h=263070a2e72dbb85ed16d286a22fc3ce422580e5	17.01.0	18.06.1		¿	MediaTek MT7620A	ramips	mt7620	1	580	8	64	¿	5	-		-	¿	¿	b/g/n	-	unknown		¿	-	1x 2.0	-	¿	¿	¿				3	2	-	12 VDC, 1.0 A		View/Edit data						http://downloads.openwrt.org/releases/18.06.1/targets/ramips/mt7620/openwrt-18.06.1-ramips-mt7620-ai-br100-squashfs-sysupgrade.bin
111	WiFi Router	AsiaRF	AP2620			unknown 2018					¿	MediaTek MT7620A	ramips	mt7620	1	580	8	32	¿	2	-		-	Yes	(onboard)	b/g/n	-	unknown		¿	¿	1x 2.0	-	¿		¿						¿	¿	awm-evb	View/Edit data
119	WiFi Router	Asus	DSL-N16U			Discontinued					¿	MediaTek MT7620A + Ralink RT63368	ramips	mt7620	1	580	16, 32	128	Realtek RTL8367RB	-	5		ADSL2+	¿	MediaTek MT7620A	b/g/n	-	mt76	2x2	3	¿	2x 2.0	-	¿		¿				¿	¿	¿	12 VDC, 2.0 A	asus_dsl-n16u	View/Edit data	https://forum.openwrt.org/viewtopic.php?id=58633		https://wikidevi.com/wiki/ASUS_DSL-N16U	https://www.asus.com/Networking/DSLN16U/	http://dlcdnet.asus.com/pub/ASUS/wireless/DSL-N16/FW_DSL_N16_1112.ZIP
121	Range Extender	Asus	RP-N53		https://fcc.io/MSQ/-RPN53	Available 2017	https://git.lede-project.org/?p=source.git;a=commit;h=36e3424fa5200e645e5193d3b7fbeab596968ad7	14.07	18.06.1		¿	MediaTek MT7620A	ramips	mt7620	1	580	8	64	-	1	-		-	¿	MediaTek MT7620A, Ralink RT5592	b/g/n	a/n	mt76		-	-	-	-	¿	¿	¿				7	2	-	100-240 VAC, 0.25 A	rp-n53	View/Edit data			https://wikidevi.com/wiki/ASUS_RP-N53	http://www.asus.com/Networking/RPN53/	http://www.asus.com/Networking/RPN53/HelpDesk_Download/		http://downloads.openwrt.org/releases/18.06.1/targets/ramips/mt7620/openwrt-18.06.1-ramips-mt7620-rp-n53-squashfs-sysupgrade.bin	Touch sensor at front of case, which activates a night light; 3.5mm port for audio out;
122	WiFi Router	Asus	RT-AC51U		https://fcc.io/MSQ/-RTDV00	Available 2017	https://git.lede-project.org/?p=source.git;a=commit;h=5f932988c3b65af14bd6e48a05cc2204b7aeb419	18.06.0	18.06.1	WiFi 5GHz	U-Boot	MediaTek MT7620A	ramips	mt7620	1	580	16	64	MediaTek MT7620A	5	-		-	Yes	MediaTek MT7620A, MediaTek MT7610E	b/g/n	a/n/ac	mt76		-	-	1x 2.0	-	Yes	¿	¿				9	2	-	12 VDC, 1.0 A	rt-ac51u	View/Edit data			https://wikidevi.com/wiki/ASUS_RT-AC51U	https://www.asus.com/Networking/RTAC51U/	https://www.asus.com/Networking/RTAC51U/HelpDesk_BIOS/		http://downloads.openwrt.org/releases/18.06.1/targets/ramips/mt7620/openwrt-18.06.1-ramips-mt7620-rt-ac51u-squashfs-sysupgrade.bin
164	WiFi Router	Asus	RT-N14U	C1	https://fcc.io/MSQ/-RTN14U	Discontinued 2016	https://git.lede-project.org/?p=source.git;a=commit;h=9739a0b41baa88c233f76b93ac01805b7b635d94	14.07	18.06.1		U-Boot	MediaTek MT7620N	ramips	mt7620	1	600	16	64	MediaTek MT7620N	5	-		-	Yes	MediaTek MT7620N	b/g/n	-	mt76		-	-	1x 2.0	-	Yes	57600 / 8N1	No				5	1	-	12 VDC, 1.0 A	rt-n14u	View/Edit data			https://wikidevi.com/wiki/ASUS_RT-N14U	https://www.asus.com/Networking/RTN14U/	https://www.asus.com/Networking/RTN14U/HelpDesk_Download/		http://downloads.openwrt.org/releases/18.06.1/targets/ramips/mt7620/openwrt-18.06.1-ramips-mt7620-rt-n14u-squashfs-sysupgrade.bin
172	WiFi Router	Asus	RT-N12+			Available 2018	https://git.lede-project.org/?p=source.git;a=commit;h=58e0673900ea585b03d3cc2f8917667faa3f977f	18.06.0	18.06.1		U-Boot	MediaTek MT7620N	ramips	mt7620	1	580	8	32	MediaTek MT7620N	5	-		-	Yes	MediaTek MT7620N	b/g/n	-	mt76		-	-	-	-	Yes	115200 / 8N1	¿				4	1	-	12 VDC, 0.5 A		View/Edit data			https://wikidevi.com/wiki/ASUS_RT-N12+	https://www.asus.com/Networking/RTN12Plus/	https://www.asus.com/Networking/RTN12Plus/HelpDesk_BIOS/		http://downloads.openwrt.org/releases/18.06.1/targets/ramips/mt7620/openwrt-18.06.1-ramips-mt7620-rt-n12p-squashfs-sysupgrade.bin	Same hardware as RT-N11P + RT-N12E B1
173	WiFi Router	Asus	RT-N11P	A1	https://fcc.io/MSQ/-RT1901	unknown 2018	https://git.lede-project.org/?p=openwrt/openwrt.git;a=commit;h=58e0673900ea585b03d3cc2f8917667faa3f977f	18.06.0	18.06.1		U-Boot	MT7620N	ramips	mt7620	1	580	8	32	MediaTek MT7620N	5	-		-	Yes	MediaTek MT7620N	b/g/n	-	mt76		-	-		¿	Yes	115200 / 8N1	¿				4	1	-	12 VDC, 1.0 A		View/Edit data		https://forum.lede-project.org/search?q=RT-N11P	https://wikidevi.com/wiki/ASUS_RT-N11P	https://www.asus.com/Networking/RTN11P/	https://www.asus.com/Networking/RTN11P/HelpDesk_Download/		http://downloads.openwrt.org/releases/18.06.1/targets/ramips/mt7620/openwrt-18.06.1-ramips-mt7620-rt-n12p-squashfs-sysupgrade.bin	RT-N11P uses RT-N12P image according git-commit
174	WiFi Router	Asus	RT-N12E	B1	https://fcc.io/MSQ/-RT1901	unknown 2018	https://git.lede-project.org/?p=openwrt/openwrt.git;a=commit;h=58e0673900ea585b03d3cc2f8917667faa3f977f	18.06.0	18.06.1		U-Boot	MediaTek MT7620N	ramips	mt7620	1	600	8	32	MediaTek MT7620N	5	-		-	Yes	MediaTek MT7620N	b/g/n	-	mt76		-	-	-	-	Yes	115200 / 8N1	¿				6	2	-	12 VDC, 0.5 A		View/Edit data		https://forum.lede-project.org/search?q=RT-N12E	https://wikidevi.com/wiki/ASUS_RT-N12E_B1	https://www.asus.com/Networking/RTN12E/	https://www.asus.com/Networking/RTN12E/HelpDesk_BIOS/		http://downloads.openwrt.org/releases/18.06.1/targets/ramips/mt7620/openwrt-18.06.1-ramips-mt7620-rt-n12p-squashfs-sysupgrade.bin
191	WiFi Router	Baidu	M-100			Discontinued					¿	MediaTek MT7620A	ramips	mt7620	1	580	8	64	¿	2	-		-	No	(onboard)	b/g/n	-	unknown		-	-	1x 2.0	-	Yes	¿	¿					2	¿	5 VDC (µUSB)	bwmb	View/Edit data				http://www.hametech.com/en/product/product-29-926.html				aka "Hame WU01X"
209	NAS	Blueendless	U25AWF	HSEN-KI-300M-HDD-V3.0		Available 2018	https://git.openwrt.org/?p=openwrt/openwrt.git;a=commit;h=6f008af3f0b30d2af21ad6934c17b0ae69103ecd	18.06.0	18.06.1		U-Boot	MediaTek MT7620N	ramips	mt7620	1	580	16	64	-	1	-		-	Yes	MediaTek MT7620N	b/g/n	-	mt76	2x2 MIMO	2	-	1x 2.0, 1x 3.0	1	No		No				4	1	-	5 VDC, 2 A, 4000 mAh battery		View/Edit data	https://forum.openwrt.org/viewtopic.php?pid=305643\		https://wikidevi.com/wiki/Kimax_U25AWF				http://downloads.openwrt.org/releases/18.06.1/targets/ramips/mt7620/openwrt-18.06.1-ramips-mt7620-u25awf-h1-squashfs-sysupgrade.bin	Manufacturer = Blueendless; sold also as: KIMAX, MBOX, MIXXAR, and possibly other brands.
210	NAS	Blueendless	U35WF		http://¿	Available 2018	https://git.openwrt.org/?p=openwrt/openwrt.git;a=commit;h=16d6a63f857a4e9eeb1f173e964264d8a06e65eb		snapshot		U-Boot	MediaTek MT7620A	ramips	mt7620	1	580	16	64	-	1	-		-	¿	MediaTek MT7620N	b/g/n	-	mt76		1	-	1x 2.0	1	Yes	¿	¿				2	¿	-	¿		View/Edit data	https://forum.openwrt.org/viewtopic.php?id=66908	https://forum.lede-project.org/t/adding-a-new-device-need-help-for-network-definition-kimax-u-35wf-ramips-based-nas/5582		http://¿	http://¿			sold also as: KIMAX
215	WiFi Router	Buffalo	WHR-300HP2		https://fcc.io/FDI/000000010	Discontinued 2016	https://git.lede-project.org/?p=source.git;a=commit;h=43de7c1cfa8b6afd15c226676ec64a0fa765fc6b	15.05	18.06.1		¿	MediaTek MT7620A	ramips	mt7620	1	580	16	64	MediaTek MT7620A	5	-		-	Yes	MediaTek MT7620A	b/g/n	-	mt76		-	¿	-	-	¿	¿	¿				¿	¿	¿	12 VDC, 1.0 A	whr-300hp2	View/Edit data			https://wikidevi.com/wiki/Buffalo_WHR-300HP2				http://downloads.openwrt.org/releases/18.06.1/targets/ramips/mt7620/openwrt-18.06.1-ramips-mt7620-whr-300hp2-squashfs-sysupgrade.bin
216	WiFi Router	Buffalo	WHR-600D		https://fcc.io/FDI/000000011	Available 2017	https://git.lede-project.org/?p=source.git;a=commit;h=43de7c1cfa8b6afd15c226676ec64a0fa765fc6b	15.05	18.06.1		¿	MediaTek MT7620A	ramips	mt7620	1	580	¿	64	MediaTek MT7620A	5	-		-	Yes	MediaTek MT7620A, Ralink RT5592	b/g/n	a/n	mt76		-	¿	-	-	¿	¿	¿				¿	¿	¿	12 VDC, 1.0 A	whr-600d	View/Edit data			https://wikidevi.com/wiki/Buffalo_WHR-600D				http://downloads.openwrt.org/releases/18.06.1/targets/ramips/mt7620/openwrt-18.06.1-ramips-mt7620-whr-600d-squashfs-sysupgrade.bin
217	WiFi Router	Buffalo	WHR-1166D		https://fcc.io/FDI/000000020	Available 2017	https://git.lede-project.org/?p=source.git;a=commit;h=07754ac29777a0a81d2ed74a7fb79a223760693e	15.05	18.06.1		¿	MediaTek MT7620A	ramips	mt7620	1	580	16	128	¿	5	-		-	¿	MediaTek MT7620A, MediaTek MT7612E	b/g/n	a/n/ac	mt76		-	¿	-	-	¿	¿	¿				4	¿	¿	12 VDC, 1.0 A	whr-1166d	View/Edit data	https://forum.openwrt.org/viewtopic.php?id=68830	https://forum.lede-project.org/t/how-to-flash-lede-onto-buffalo-whr-1166d/458/6	https://wikidevi.com/wiki/Buffalo_WHR-1166D				http://downloads.openwrt.org/releases/18.06.1/targets/ramips/mt7620/openwrt-18.06.1-ramips-mt7620-whr-1166d-squashfs-sysupgrade.bin
230	Travel Router	Buffalo	WMR-300		https://fcc.io/FDI/000000012	Discontinued 2016	https://git.lede-project.org/?p=source.git;a=commit;h=e4b6dcee5e7c67a11a417c04790ac22bb287aa58	14.07	18.06.1		U-Boot	MediaTek MT7620N	ramips	mt7620	1	580	8	64	-	1	-		-	No	MediaTek MT7620N	b/g/n	-	mt76	2x2	-	-	-	-	Yes	57600 / 8N1	No				2	2	-	5 VDC, 0.5 A, USB Male A	wmr-300	View/Edit data	https://forum.openwrt.org/viewtopic.php?id=54395		https://wikidevi.com/wiki/Buffalo_WMR-300	http://www.buffalotech.com/products/wireless/single-band-routers/airstation-n300-wireless-travel-router	http://www.buffalotech.com/support-and-downloads/download/wmr300-200.zip		http://downloads.openwrt.org/releases/18.06.1/targets/ramips/mt7620/openwrt-18.06.1-ramips-mt7620-wmr-300-squashfs-sysupgrade.bin
252	WiFi Router	COMFAST	CF-WR800N	v1		Available 2017	https://git.lede-project.org/?p=source.git;a=commit;h=5e96c2d5413425816eb2e0113d0dca994ba7275c	15.05	18.06.1		U-Boot	MediaTek MT7620N	ramips	mt7620	1	580	8	32	MediaTek MT7530	1	-		-	Yes	MediaTek MT7620N	b/g/n	-	mt76		-	-	-	-	Yes	115200 / 8N1	¿				3	1	-	100-240 VAC, 50-60 Hz, 0.05 A	cf-wr800n	View/Edit data				http://en.comfast.com.cn/product/item-170.html			http://downloads.openwrt.org/releases/18.06.1/targets/ramips/mt7620/openwrt-18.06.1-ramips-mt7620-cf-wr800n-squashfs-sysupgrade.bin
323	Travel Router - Battery powered	D-Link	DIR-510L	A1		Discontinued 2017					JBoot	MediaTek MT7620A	ramips	mt7620	1	580	16	128	-	1	-		-	¿	MediaTek MT7620A, MediaTek MT7610EN	b/g/n	a/n/ac	mt76		-	-	2x 2.0, 1x µUSB (charging)	-	Yes	¿	¿				2	2	-	5 VDC, 1.8 A (µUSB), 4000 mAh Li-ion battery	d-link_dir-510l_a1	View/Edit data	https://forum.openwrt.org/viewtopic.php?id=58921		https://wikidevi.com/wiki/D-Link_DIR-510L_rev_A1	https://eu.dlink.com/uk/en/products/dir-510l-wi-fi-ac750-portable-router-and-charger	http://support.dlink.com/ProductInfo.aspx?m=DIR-510L
343	WiFi Router	D-Link	DIR-810L	A1, B1	https://fcc.io/KA2/IR810LA1, https://fcc.io/KA2/IR810LB1	Discontinued 2016	https://git.lede-project.org/?p=source.git;a=commit;h=36e3424fa5200e645e5193d3b7fbeab596968ad7	14.07	18.06.1	WiFi 5GHz	U-Boot	MediaTek MT7620A	ramips	mt7620	1	580	8	64	MediaTek MT7620A	5	-		ADSL2+	Yes	MediaTek MT7620A, MediaTek MT7610E	b/g/n	a/n/ac	mt76	2x2	-	-	-	-	Yes	57600 / 8N1	¿				3	2	-	12 VDC, 1.0 A	dir-810l	View/Edit data	https://forum.openwrt.org/viewtopic.php?id=46825		https://wikidevi.com/wiki/D-Link_DIR-810L_rev_A1, https://wikidevi.com/wiki/D-Link_DIR-810L_rev_B1	https://support.dlink.com/ProductInfo.aspx?m=DIR-810L	https://support.dlink.com/ProductInfo.aspx?m=DIR-810L		http://downloads.openwrt.org/releases/18.06.1/targets/ramips/mt7620/openwrt-18.06.1-ramips-mt7620-dir-810l-squashfs-sysupgrade.bin
374	WiFi Router	D-Link	DWR-116	A1, A2	https://​fcc.io/​KA2/​WR116A1	Available 2018	https://git.openwrt.org/?p=openwrt/openwrt.git;a=commit;h=a5bd8de0bd80b83e43ce90ddc6623890344ad33d	18.06.0	18.06.1	WAN LED	¿	MediaTek MT7620N	ramips	mt7620	1	580	8	32	MediaTek MT7620N	5	-		-	Yes	MediaTek MT7620N	b/g/n	-	mt76		-	-	1x 2.0	-	Yes	57600 / 8N1	¿				6	2	-	5 VDC, 2.0 A	d-link_dwr-116	View/Edit data	https://forum.openwrt.org/viewtopic.php?id=56542	https://forum.lede-project.org/t/help-to-add-d-link-dwr-116/1434	https://wikidevi.com/wiki/D-Link_DWR-116_rev_A1	https://www.dlink.com/uk/en/products/dwr-116-wireless-n300-multi-wan-router	https://www.dlink.com/uk/en/products/dwr-116-wireless-n300-multi-wan-router	http://downloads.openwrt.org/releases/18.06.1/targets/ramips/mt7620/openwrt-18.06.1-ramips-mt7620-dlink_dwr-116-a1-squashfs-factory.bin	http://downloads.openwrt.org/releases/18.06.1/targets/ramips/mt7620/openwrt-18.06.1-ramips-mt7620-dlink_dwr-116-a1-squashfs-sysupgrade.bin
378	other	D-Link	DCH-M225	A1	https://fcc.io/KA2/CHM225A1	Available 2018	https://git.lede-project.org/?p=source.git;a=commit;h=c3e420f28cf1ed229753f94bafdb0d5851748af3	17.01.0	18.06.1		U-Boot	MediaTek MT7620A	ramips	mt7620	1	580	8	64	-	-	-		-	¿	MediaTek MT7620A	b/g/n	-	mt76		-	-	-	-	Yes	57600 / 8N1	No				2	2	-	100-240 VAC, 50-60 Hz, 0.3 A	d-link_dch-m225_a1	View/Edit data			https://wikidevi.com/wiki/D-Link_DCH-M225_rev_A1	http://www.dlink.com/de/de/products/dch-m225-music-everywhere	https://support.dlink.com/ProductInfo.aspx?m=DCH-M225	http://downloads.openwrt.org/releases/18.06.1/targets/ramips/mt7620/openwrt-18.06.1-ramips-mt7620-dch-m225-squashfs-factory.bin	http://downloads.openwrt.org/releases/18.06.1/targets/ramips/mt7620/openwrt-18.06.1-ramips-mt7620-dch-m225-squashfs-sysupgrade.bin
390	WiFi Router	D-Link	DWR-921	C3	http://¿	Available 2018	https://git.openwrt.org/?p=openwrt/openwrt.git;a=commit;h=8db84cc0ee70382ea7f861691f73252cc7d3dfb3	18.06.0	18.06.1		JBoot	MediaTek MT7620N	ramips	mt7620	1	580	16	64	MediaTek MT7620N	5	-		LTE	Yes	MediaTek MT7620N	b/g/n	-	mt76		2	-	-	-	Yes	57600 / 8N1	No				7	2	-	12 VDC, 1.0 A	d-link_dwr-921	View/Edit data	https://forum.openwrt.org/viewtopic.php?id=51451			https://eu.dlink.com/uk/en/products/dwr-921-4g-lte-router	https://eu.dlink.com/uk/en/products/dwr-921-4g-lte-router	http://downloads.openwrt.org/releases/18.06.1/targets/ramips/mt7620/openwrt-18.06.1-ramips-mt7620-dlink_dwr-921-c3-squashfs-factory.bin	http://downloads.openwrt.org/releases/18.06.1/targets/ramips/mt7620/openwrt-18.06.1-ramips-mt7620-dlink_dwr-921-c3-squashfs-sysupgrade.bin
391	WiFi Router	D-Link	DWR-921	C1	http://¿	Discontinued	https://git.openwrt.org/?p=openwrt/openwrt.git;a=commit;h=6525bffc0a7ee6fabfe331a4d9e3eeabdd3516ae	18.06.0	18.06.1		JBoot	MediaTek MT7620N	ramips	mt7620	1	580	16	64	MediaTek MT7620N	5	-		LTE	Yes	MediaTek MT7620N	b/g/n	-	mt76		2	-	-	-	Yes	57600 / 8N1	No				7	2	-	12 VDC, 1.0 A	d-link_dwr-921	View/Edit data	https://forum.openwrt.org/viewtopic.php?id=51451			https://eu.dlink.com/uk/en/products/dwr-921-4g-lte-router	https://eu.dlink.com/uk/en/products/dwr-921-4g-lte-router	http://downloads.openwrt.org/releases/18.06.1/targets/ramips/mt7620/openwrt-18.06.1-ramips-mt7620-dlink_dwr-921-c1-squashfs-factory.bin	http://downloads.openwrt.org/releases/18.06.1/targets/ramips/mt7620/openwrt-18.06.1-ramips-mt7620-dlink_dwr-921-c1-squashfs-sysupgrade.bin
396	WiFi Router	D-Link	DWR-118	A2	http://¿	Discontinued	https://git.openwrt.org/?p=openwrt/openwrt.git;a=commit;h=37af596593b0e84d0a076ab8f173066e3d7bc810		snapshot	Gbit Ethernet port (PR ready)	JBoot	MediaTek MT7620A	ramips	mt7620	1	580	16	128	MediaTek MT7620A	4	1	Gigabit PHY: Marvell 88E1510	-	Yes	MediaTek MT7620A, MediaTek MT7612EN	b/g/n	a/n/ac	mt76		-	-	1x 2.0	-	Yes	57600 / 8N1	No				5	2	-	12 VDC, 1.5 A	d-link_dwr-118	View/Edit data			https://wikidevi.com/wiki/D-Link_DWR-118_rev_A2	https://eu.dlink.com/uk/en/products/dwr-118-wireless-ac750-dual-band-multi-wan-router	https://eu.dlink.com/uk/en/products/dwr-118-wireless-ac750-dual-band-multi-wan-router			GELAN support ready: https://github.com/openwrt/openwrt/pull/1510
411	WiFi Router	Dovado	Tiny AC			Available 2018	https://git.lede-project.org/?p=source.git;a=commit;h=3760b95702b65de9d6d0f6a1029a654e3b11f72f	17.01.0	18.06.1	WiFi 5GHz	U-Boot	MediaTek MT7620A	ramips	mt7620	1	580	8	64	MediaTek MT7620A	-	2		-	Yes	MediaTek MT7620A, MediaTek MT7610E	b/g/n	a/n/ac	mt76	2.4GHz	1	-	1x 2.0	-	Yes	57600 / 8N1	No				5	1	-	12 VDC, 1.0 A	dovado_tiny_ac	View/Edit data			https://wikidevi.com/wiki/Dovado_TINY_AC	http://www.dovado.com/en/products	http://www.dovado.com/en/support/firmware		http://downloads.openwrt.org/releases/18.06.1/targets/ramips/mt7620/openwrt-18.06.1-ramips-mt7620-tiny-ac-squashfs-sysupgrade.bin
415	Travel Router	ELECOM	WRH-300CR			Available 2017	https://git.lede-project.org/?p=source.git;a=commit;h=37b50fdb92742024849241cf41091f97e11b2ba0	17.01.0	18.06.1		¿	MediaTek MT7620N	ramips	mt7620	1	580	16	64	-	1	-		-	¿	MediaTek MT7620N	b/g/n	-	mt76		-	-	1x 2.0, 1x µUSB (power)	-	Yes	¿	¿				3	1	-	5 VDC, 0.5 A		View/Edit data				http://www2.elecom.co.jp/products/WRH-300CRWH.html	http://www2.elecom.co.jp/products/WRH-300CRWH.html	http://downloads.openwrt.org/releases/18.06.1/targets/ramips/mt7620/openwrt-18.06.1-ramips-mt7620-wrh-300cr-squashfs-factory.bin	http://downloads.openwrt.org/releases/18.06.1/targets/ramips/mt7620/openwrt-18.06.1-ramips-mt7620-wrh-300cr-squashfs-sysupgrade.bin	CRWH=white; CRBK=black
425	WiFi Router	Edimax	BR-6478AC	V2		Available 2016	https://git.openwrt.org/?p=openwrt/openwrt.git;a=commit;h=f72fa883b324311c1972c39ed521e536b25d674c		snapshot		U-Boot	MediaTek MT7620A	ramips	mt7620	1	580	8	64	Mediatek MT7530W	-	5		-	Yes	MediaTek MT7620A, MediaTek MT7612E	b/g/n	a/n/ac	mt76	not yet tested	-	-	1x 2.0	-	Yes	¿	¿				4	1	-	12 VDC, 1.25 A	edimax_br-6478ac_v2	View/Edit data			https://wikidevi.com/wiki/Edimax_BR-6478AC_v2	http://www.edimax.com/edimax/merchandise/merchandise_detail/data/edimax/global/wireless_routers_ac1200/br-6478ac_v2/	http://www.edimax.com/edimax/mw/cufiles/files/download/Firmware/BR-6478AC_V2_v1.09.zip
437	WiFi Router	EnGenius	ESR300		https://fcc.io/A8J/-ESR300	Discontinued 2017				Possible to support	¿	MediaTek MT7620N	ramips	mt7620	1	580	16	64	MediaTek MT7620N	5	-		-	Yes	MediaTek MT7620N	b/g/n	-	mt76		-	-	1x 2.0	-	Yes	¿	¿						-	12 VDC, 1.0 A		View/Edit data			https://wikidevi.com/wiki/EnGenius_ESR300	https://www.engeniustech.com/engenius-products/intelligent-gateways-routers-esr300/	https://www.engeniustech.com/engenius-products/intelligent-gateways-routers-esr300/
467	Travel Router	GL.iNet	GL-MT300A	v1.3	https://fccid.io/2AFIW-MT300A	Available 2017	https://git.lede-project.org/?p=source.git;a=commit;h=96ee39b184a3863bba1cc42efc5bbd34495d20ff	17.01.0	18.06.1		U-Boot	MediaTek MT7620A	ramips	mt7620	1	580	16	128	MediaTek MT7620A	2	-	2	-	Yes	MediaTek MT7620A	b/g/n	-	mt76	Versions with internal and Two external 2dBi antennas are available	2	-	1x 2.0, 1x µUSB (power)	-	Yes	115200 / 8N1	No				3	2	7	5 VDC, 1.0 A	gl-mt300a	View/Edit data				http://www.gl-inet.com/mt300a/	http://www.gl-inet.com/firmware/mt300a		http://downloads.openwrt.org/releases/18.06.1/targets/ramips/mt7620/openwrt-18.06.1-ramips-mt7620-gl-mt300a-squashfs-sysupgrade.bin	OpenWrt version 15.05 with their own additional GLI GUI, supports webcam, USB, NAS, Cloud and more; optional internal microSD card
468	Travel Router	GL.iNet	GL-MT300N	v1		Discontinued	https://git.lede-project.org/?p=source.git;a=commit;h=be53e5a154931109dd76a8015583123201c4b602	17.01.0	18.06.1		U-Boot	MediaTek MT7620N	ramips	mt7620	1	580	16	64	¿	2	-	1 WAN, 1 LAN	-	¿	MediaTek MT7620N	b/g/n	-	mt76		-	-	1x 2.0, 1x µUSB (power)	-	Yes	115200 / 8N1	No				3	2	4	5 VDC, 1.0 A	gl.inet_gl-mt300n_v1	View/Edit data	https://forum.openwrt.org/viewtopic.php?pid=306813\			http://www.gl-inet.com/mt300n/	http://www.gl-inet.com/firmware/mt300n/v1/		http://downloads.openwrt.org/releases/18.06.1/targets/ramips/mt7620/openwrt-18.06.1-ramips-mt7620-gl-mt300n-squashfs-sysupgrade.bin	GLI 15.05 version with their own additional GLI GUI, supports webcam, USB, NAS, Cloud and more
469	WiFi Router	GL.iNet	GL-MT750			Discontinued 2017	https://git.lede-project.org/?p=source.git;a=commit;h=be7962925927ab5cdc7a13fdb24d1b08792f8f23	17.01.0	18.06.1	WiFi 5GHz	U-Boot	MediaTek MT7620A	ramips	mt7620	1	580	16	128	¿	2	-		-	Yes	MediaTek MT7620A, MediaTek MT7610E	b/g/n	a/n/ac	mt76		-	-	1x 2.0	-	Yes	115200 / 8N1	¿				11	1	4	12 VDC, 1.0 A, PoE	gl-mt750	View/Edit data				http://www.gl-inet.com/mt750/	http://www.gl-inet.com/firmware/mt750/		http://downloads.openwrt.org/releases/18.06.1/targets/ramips/mt7620/openwrt-18.06.1-ramips-mt7620-gl-mt750-squashfs-sysupgrade.bin	OpenWrt pre-installed; GPIOs available; MMC interface
526	WiFi Router	HiWiFi/Gee	HC5661			Discontinued 2016	https://git.lede-project.org/?p=source.git;a=commit;h=dd8f5abb23c7222e427ad10703164c9aef13b148	17.01.0	18.06.1		U-Boot	MediaTek MT7620A	ramips	mt7620	1	580	16	128	¿	5	-		-	Yes	MediaTek MT7620A	b/g/n	-	mt76		-	-	-	-	Yes	¿	No				3	1	-	5 VDC, 1.0 A	hiwifi_gee_hc5661	View/Edit data				http://www.hiwifi.com/j1s			http://downloads.openwrt.org/releases/18.06.1/targets/ramips/mt7620/openwrt-18.06.1-ramips-mt7620-hc5661-squashfs-sysupgrade.bin
527	WiFi Router	HiWiFi/Gee	HC5761			Discontinued	https://git.lede-project.org/?p=source.git;a=commit;h=dd8f5abb23c7222e427ad10703164c9aef13b148	17.01.0	18.06.1		¿	MediaTek MT7620A	ramips	mt7620	1	580	16	128	¿	¿	¿		-	¿	¿	¿	¿	unknown		-	-	¿	¿	¿	¿	¿				¿	¿	-	¿	hiwifi_gee_hc5661	View/Edit data				http://www.hiwifi.com			http://downloads.openwrt.org/releases/18.06.1/targets/ramips/mt7620/openwrt-18.06.1-ramips-mt7620-hc5761-squashfs-sysupgrade.bin
528	WiFi Router	HiWiFi/Gee	HC5861			Discontinued	https://git.lede-project.org/?p=source.git;a=commit;h=dd8f5abb23c7222e427ad10703164c9aef13b148	17.01.0	18.06.1		¿	MediaTek MT7620A	ramips	mt7620	1	580	16	128	¿	¿	¿		-	¿	¿	¿	¿	unknown		-	-	¿	¿	¿	¿	¿				¿	¿	-	¿	hiwifi_gee_hc5661	View/Edit data				http://www.hiwifi.com			http://downloads.openwrt.org/releases/18.06.1/targets/ramips/mt7620/openwrt-18.06.1-ramips-mt7620-hc5861-squashfs-sysupgrade.bin
534	Travel Router - Battery powered	Hnet	HW-C108			unknown 2018	https://git.lede-project.org/?p=source.git;a=commit;h=80829022b044d2109056b5e6e35bf16b9daf0719	18.06.0	18.06.1		¿	MediaTek MT7620A	ramips	mt7620	1	580	16	64	-	1	-		¿	¿	¿	b/g/n	-	unknown		-	-	1x Power only	-	¿	¿	¿				5	1	-	5 VDC, 1.0 A, 6000 mAh battery		View/Edit data				http://www.szhwtech88.com/Product-product-cid-100-id-4374.html			http://downloads.openwrt.org/releases/18.06.1/targets/ramips/mt7620/openwrt-18.06.1-ramips-mt7620-c108-squashfs-sysupgrade.bin
537	Travel Router - Battery powered	HooToo	HT-TM05 (TripMate Titan)			Available 2017				WIP	U-Boot	MediaTek MT7620N	ramips	mt7620	1	580	8	64	-	1	-		-	¿	MediaTek MT7620N	b/g/n	-	mt76		-	-	1x 2.0, 1x µUSB (charging)	-	Yes	¿	No				5	1	-	5 VDC, 1.0 A (µUSB), 10400 mAh battery	hootoo_ht-tm05	View/Edit data	https://forum.openwrt.org/viewtopic.php?id=61445			http://www.hootoo.com/hootoo-tripmate-ht-tm05-wireless-router.html
538	Travel Router - Battery powered	HooToo	HT-TM06 (TripMate Elite U)			Available 2017				WIP	U-Boot	MediaTek MT7620N	ramips	mt7620	1	580	8	32	¿	1	-		-	¿	MediaTek MT7620N	b/g/n	-	mt76		-	-	2x 2.0	-	Yes	¿	¿				5	1	-	110-240 VAC, 6000 mAh battery	hootoo_ht-tm06	View/Edit data	https://forum.openwrt.org/viewtopic.php?id=60110			http://www.hootoo.com/hootoo-tripmate-ht-tm06-wireless-router.html
573	Travel Router - Battery powered	Kingston	MLW221			Available 2017	https://git.lede-project.org/?p=source.git;a=commit;h=5b4abf87d70f817e7796f75d9241d00f9c6fbbf0	14.07	18.06.1		U-Boot	MediaTek MT7620N	ramips	mt7620	1	580	16	64	-	-	-		-	¿	MediaTek MT7620N	b/g/n	-	mt76		-	-	1x 2.0	-	Yes	57600 / 8N1	¿				¿	¿	-	1810 mAh battery	mlw221	View/Edit data	https://forum.openwrt.org/viewtopic.php?id=48401		https://wikidevi.com/wiki/Kingston_MobileLite_Wireless	http://www.kingston.com/en/support/technical/products?model=mlw221			http://downloads.openwrt.org/releases/18.06.1/targets/ramips/mt7620/openwrt-18.06.1-ramips-mt7620-mlw221-squashfs-sysupgrade.bin
574	Travel Router - Battery powered	Kingston	MLWG2		https://fcc.io/ZME-MLWG2	Discontinued 2016	https://git.lede-project.org/?p=source.git;a=commit;h=7a65864344b0515b740f42149d6c24ef0d1c775e	15.05	18.06.1		U-Boot	MediaTek MT7620N	ramips	mt7620	1	580	16	64	-	1	-		-	¿	MediaTek MT7620N	b/g/n	-	mt76		-	-	1x 2.0, 1x µUSB (charging)	-	Yes	57600 / 8N1	¿				¿	¿	-	5 VDC (µUSB), 4640 mAh battery	mlwg2	View/Edit data	https://forum.openwrt.org/viewtopic.php?id=55077			https://www.kingston.com/us/support/technical/products?model=mlwg2	https://www.kingston.com/us/support/technical/products?model=mlwg2		http://downloads.openwrt.org/releases/18.06.1/targets/ramips/mt7620/openwrt-18.06.1-ramips-mt7620-mlwg2-squashfs-sysupgrade.bin
582	WiFi Router	Lenovo	Newifi mini Y1			Discontinued	https://git.lede-project.org/?p=source.git;a=commit;h=04e4ff282ad359485afe34deb658f36ffb34c16f	14.07	18.06.1		U-Boot	MediaTek MT7620A	ramips	mt7620	1	580	16	128	¿	2	-		-	Yes	MediaTek MT7612E	b/g/n	a/n/ac	mt76	2x2	-	-	1x 2.0	¿	¿	¿	¿				5	-	-	5 VDC, 1.0 A	lenovo_y1_v1	View/Edit data				http://www.newifi.com/product_newifi_mini.shtml	http://www.newifi.com/download.shtml		http://downloads.lede-project.org/releases/18.06.1/targets/ramips/mt7620/openwrt-18.06.1-ramips-mt7620-y1-squashfs-sysupgrade.bin
583	WiFi Router	Lenovo	Newifi Y1S			Discontinued	https://git.lede-project.org/?p=source.git;a=commit;h=04e4ff282ad359485afe34deb658f36ffb34c16f	14.07	18.06.1		U-Boot	MediaTek MT7620A	ramips	mt7620	1	580	16	256	¿	3	2		-	Yes	MediaTek MT7612E	b/g/n	a/n/ac	mt76		-	-	3x 2.0	¿	¿		¿				5	-	-	12 VDC, 2.0 A		View/Edit data				http://newifi.com/product_newifi1.shtml	http://www.newifi.com/download.shtml		http://downloads.openwrt.org/releases/18.06.1/targets/ramips/mt7620/openwrt-18.06.1-ramips-mt7620-y1s-squashfs-sysupgrade.bin
590	WiFi Router	Linksys	E1700		https://fcc.io/Q87-E1700	Available 2018	https://git.lede-project.org/?p=source.git;a=commit;h=d738d22bf8303bd84e925b2b0c90793a1f3d89e5	15.05.1	18.06.1		U-Boot	MediaTek MT7620A	ramips	mt7620	1	580	8	64	MediaTek MT7530	-	5		-	Yes	MediaTek MT7620A	b/g/n	-	mt76		2	-	-	-	No	57600 / 8N1	¿				7	2	¿	12 VDC, 0.5 A	e1700	View/Edit data			https://wikidevi.com/wiki/Linksys_E1700	http://www.linksys.com/us/support-product?pid=01t80000003egChAAI	http://www.linksys.com/us/support-article?articleNum=148502	http://downloads.openwrt.org/releases/18.06.1/targets/ramips/mt7620/openwrt-18.06.1-ramips-mt7620-e1700-squashfs-factory.bin	http://downloads.openwrt.org/releases/18.06.1/targets/ramips/mt7620/openwrt-18.06.1-ramips-mt7620-e1700-squashfs-sysupgrade.bin	need to downgrade original FW first to version 1.0.00 (get FW_E1700_v1.0.00.081_20131220.bin at https://db.tt/m95cTvHq, md5sum: 68f9f63de22d508bdd699a749bcdc2d0). Ports comming up as 100mbit rather than gigabit. Wifi appears weak or incomplete, have not been able to select antenna.
594	WiFi Router	Linksys	EA6100	1.0		Available 2017				Possible to support	¿	MediaTek MT7620A	ramips	mt7620	1	580	128NAND	128	MediaTek MT7620A	5	-		-	Yes	MediaTek MT7620A, MediaTek MT7612E	b/g/n	a/n/ac	mt76		-	¿	1x 2.0	-	¿		¿						¿	¿		View/Edit data			https://wikidevi.com/wiki/Linksys_EA6100	http://www.linksys.com/en-eu/products/routers/EA6100
691	Single Board Computer	Microduino	MicroWRT Core			unknown 2018	https://git.lede-project.org/?p=source.git;a=commit;h=b7f19a5b261966a6fc2a587ea43c1dd6aa189a55	17.01.0	18.06.1		U-Boot	MediaTek MT7620A	ramips	mt7620	1	580	16	64	MediaTek MT7530	1	-		-	Yes	MediaTek MT7620A	b/g/n	-	mt76		2	-	1x 2.0	-	Yes	¿	Yes				1	2	more than 20	5 VDC	microwrt	View/Edit data				http://wiki.microduinoinc.com/MicroWRT_Core			http://downloads.openwrt.org/releases/18.06.1/targets/ramips/mt7620/openwrt-18.06.1-ramips-mt7620-microwrt-squashfs-sysupgrade.bin
770	WiFi Router	Netgear	EX2700		https://fcc.io/PY3/14200263	Available 2017	https://git.lede-project.org/?p=source.git;a=commit;h=9f9682a79b2f813ae140cc4866d1449412efb3d9	15.05	18.06.1		U-Boot	MediaTek MT7620A	ramips	mt7620	1	580	4	32	MediaTek MT7620A	1	-		-	Yes	MediaTek MT7620A	b/g/n	-	mt76		-	-	-	-	Yes	57600 / 8N1	No				4	2	-	100-240 VAC, 50/60 Hz, 0.1 A	netgear_ex2700	View/Edit data			https://wikidevi.com/wiki/Netgear_EX2700	http://netgear.com/home/products/networking/wifi-range-extenders/EX2700.aspx	ftp://updates1.netgear.com/ex2700/ww/EX2700-V1.0.1.8.img	http://downloads.openwrt.org/releases/18.06.1/targets/ramips/mt7620/openwrt-18.06.1-ramips-mt7620-ex2700-squashfs-factory.bin	http://downloads.openwrt.org/releases/18.06.1/targets/ramips/mt7620/openwrt-18.06.1-ramips-mt7620-ex2700-squashfs-sysupgrade.bin	Stock firmware is a fork of OpenWrt (Kamikaze)
827	Range Extender	Netgear	WN3000RP	v3	https://fcc.io/PY3/14200268	Available 2017	https://git.lede-project.org/?p=source.git;a=commit;h=7fb11c8ed2ca47716a2f27e5efed8bcd567cfc98	17.01.2	18.06.1		U-Boot	MediaTek MT7620A	ramips	mt7620	1	580	8	32	-	1	-		-	¿	MediaTek MT7620A	b/g/n	-	mt76		-	-	-	-	Yes	57600 / 8N1	No				10	3	-	100-240 VAC, 50-60 Hz, 0.1 A		View/Edit data			https://wikidevi.com/wiki/Netgear_WN3000RPv3	http://www.netgear.com/support/product/wn3000rpv3.aspx		http://downloads.openwrt.org/releases/18.06.1/targets/ramips/mt7620/openwrt-18.06.1-ramips-mt7620-wn3000rpv3-squashfs-factory.bin	http://downloads.openwrt.org/releases/18.06.1/targets/ramips/mt7620/openwrt-18.06.1-ramips-mt7620-wn3000rpv3-squashfs-sysupgrade.bin
828	Range Extender	Netgear	EX3700		https://fcc.io/PY3/14400298	Available 2017	https://git.lede-project.org/?p=source.git;a=commit;h=de33a4cef0411f13df397ada2dc3634c5748a457	18.06.0	18.06.1		¿	MediaTek MT7620A	ramips	mt7620	1	580	8	64	MediaTek MT7620A	1	-		-	Yes	MediaTek MT7620A, MediaTek MT7612E	b/g/n	a/n/ac	mt76		-	-	-	-	Yes	¿	¿				7	2	-	100-240 VAC, 50-60 Hz, 0.1 A	ex3700_ex3800	View/Edit data			https://wikidevi.com/wiki/Netgear_EX3700	http://netgear.com/home/products/networking/wifi-range-extenders/EX3700.aspx	http://www.netgear.com/support/product/EX3700.aspx	http://downloads.openwrt.org/releases/18.06.1/targets/ramips/mt7620/openwrt-18.06.1-ramips-mt7620-ex3700-ex3800-squashfs-factory.chk	http://downloads.openwrt.org/releases/18.06.1/targets/ramips/mt7620/openwrt-18.06.1-ramips-mt7620-ex3700-ex3800-squashfs-sysupgrade.bin
832	Range Extender	Netgear	EX3800		https://fcc.io/PY3/15300318	Available 2017	https://git.lede-project.org/?p=source.git;a=commit;h=695f5ea85a20d14b179053496ff007cb5d947923	18.06.0	18.06.1		¿	MediaTek MT7620A	ramips	mt7620	1	580	8	64	MediaTek MT7620A	1	-		-	Yes	MediaTek MT7620A, MediaTek MT7612E	b/g/n	a/n/ac	mt76		-	-	-	-	Yes	¿	¿				7	2	¿	100-240 VAC, 50-60 Hz, 0.1 A	ex3700_ex3800	View/Edit data			https://wikidevi.com/wiki/Netgear_EX3800	http://netgear.com/home/products/networking/wifi-range-extenders/EX3800.aspx	https://www.netgear.com/support/product/EX3800	http://downloads.openwrt.org/releases/18.06.1/targets/ramips/mt7620/openwrt-18.06.1-ramips-mt7620-ex3700-ex3800-squashfs-factory.chk	http://downloads.openwrt.org/releases/18.06.1/targets/ramips/mt7620/openwrt-18.06.1-ramips-mt7620-ex3700-ex3800-squashfs-sysupgrade.bin	The Netgear EX3800 is essentially an EX3700 with a mains output socket.
841	Travel Router	Nexx	WT3020A			unknown 2018	https://git.lede-project.org/?p=source.git;a=commit;h=7bac455a4ccd4a55e5db64c7eac224c98be045b6	15.05	18.06.1		U-Boot	MediaTek MT7620N	ramips	mt7620	1	580	4	64	MediaTek MT7620N	2	-		-	Yes	MediaTek MT7620N	b/g/n	-	mt76		-	-	1x µUSB (power)	-	Yes	57600 / 8N1	¿				¿	¿	-	5 VDC, 0.5 A (µUSB)	wt3020	View/Edit data			https://wikidevi.com/wiki/Nexx_WT3020	http://www.nexx.com.cn/index.php/home/detail?pid=199		http://downloads.openwrt.org/releases/18.06.1/targets/ramips/mt7620/openwrt-18.06.1-ramips-mt7620-wt3020-4M-squashfs-factory.bin	http://downloads.openwrt.org/releases/18.06.1/targets/ramips/mt7620/openwrt-18.06.1-ramips-mt7620-wt3020-4M-squashfs-sysupgrade.bin
842	Travel Router	Nexx	WT3020AD			Available 2017	https://git.lede-project.org/?p=source.git;a=commit;h=7bac455a4ccd4a55e5db64c7eac224c98be045b6	15.05	18.06.1		U-Boot	MediaTek MT7620N	ramips	mt7620	1	580	8	64	MediaTek MT7620N	2	-		-	Yes	MediaTek MT7620N	b/g/n	-	mt76		-	-	1x 2.0, 1x µUSB (power)	-	Yes	57600 / 8N1	¿				¿	¿	-	5 VDC, 0.5 A (µUSB)	wt3020	View/Edit data			https://wikidevi.com/wiki/Nexx_WT3020	http://www.nexx.com.cn/index.php/home/detail?pid=199		http://downloads.openwrt.org/releases/18.06.1/targets/ramips/mt7620/openwrt-18.06.1-ramips-mt7620-wt3020-8M-squashfs-factory.bin	http://downloads.openwrt.org/releases/18.06.1/targets/ramips/mt7620/openwrt-18.06.1-ramips-mt7620-wt3020-8M-squashfs-sysupgrade.bin
843	Travel Router	Nexx	WT3020F			Available 2017	https://git.lede-project.org/?p=source.git;a=commit;h=7bac455a4ccd4a55e5db64c7eac224c98be045b6	15.05	18.06.1		U-Boot	MediaTek MT7620N	ramips	mt7620	1	580	8	64	MediaTek MT7620N	2	-		-	Yes	MediaTek MT7620N	b/g/n	-	mt76	2 PCB antennas; MIMO config	-	-	1x 2.0, 1x µUSB (power)	-	Yes	57600 / 8N1	No				1	1	-	5 VDC, 0.5 A (µUSB)	wt3020	View/Edit data			https://wikidevi.com/wiki/Nexx_WT3020	http://www.nexx.com.cn/index.php/home/detail?pid=199		http://downloads.openwrt.org/releases/18.06.1/targets/ramips/mt7620/openwrt-18.06.1-ramips-mt7620-wt3020-8M-squashfs-factory.bin	http://downloads.openwrt.org/releases/18.06.1/targets/ramips/mt7620/openwrt-18.06.1-ramips-mt7620-wt3020-8M-squashfs-sysupgrade.bin
844	Travel Router	Nexx	WT3020H			Available 2017	https://git.lede-project.org/?p=source.git;a=commit;h=7bac455a4ccd4a55e5db64c7eac224c98be045b6	15.05	18.06.1		U-Boot	MediaTek MT7620N	ramips	mt7620	1	580	8	64	MediaTek MT7620N	2	-		-	Yes	MediaTek MT7620N	b/g/n	-	mt76		-	-	1x 2.0, 1x µUSB (power)	-	Yes	57600 / 8N1	¿				¿	¿	-	5 VDC, 0.5 A (µUSB)	wt3020	View/Edit data			https://wikidevi.com/wiki/Nexx_WT3020	http://www.nexx.com.cn/index.php/home/detail?pid=199		http://downloads.openwrt.org/releases/18.06.1/targets/ramips/mt7620/openwrt-18.06.1-ramips-mt7620-wt3020-8M-squashfs-factory.bin	http://downloads.openwrt.org/releases/18.06.1/targets/ramips/mt7620/openwrt-18.06.1-ramips-mt7620-wt3020-8M-squashfs-sysupgrade.bin
906	WiFi Router	PHICOMM	PSG1208			Discontinued 2016	https://git.lede-project.org/?p=source.git;a=commit;h=8b38a9450bd0e07306641d9250e1565f5804351b	17.01.0	18.06.1		MyLoader	MediaTek MT7620A	ramips	mt7620	1	580	8	64	MediaTek MT7620A	5	-		-	Yes	MediaTek MT7620A, MediaTek MT7612E	b/g/n	a/n/ac	mt76	for K1S, External PA+LNA on WLAN2.4; for K2(PSG1218), External PA+LNA on both WLAN2.4 and WLAN5	¿	-	-	-	Yes	¿	Yes				¿	¿	-	12 VDC, 1.5 A	psg1208	View/Edit data							http://downloads.openwrt.org/releases/18.06.1/targets/ramips/mt7620/openwrt-18.06.1-ramips-mt7620-psg1208-squashfs-sysupgrade.bin
907	WiFi Router	PHICOMM	K2 PSG1218	rev. A		unknown 2018	https://git.lede-project.org/?p=source.git;a=commit;h=dce5c4f5c8629af13bdb7cb5803a349cb8305d70	17.01.0	18.06.1		¿	MediaTek MT7620A	ramips	mt7620	1	580	8	64	¿	-	5		-	¿	¿	b/g/n	a/n/ac	unknown		-	-	-	-	¿	¿	¿				1	1	-	¿		View/Edit data				http://www.phicomm.com/cn/index.php/Products/family_details/cateid/18/id/65.html			http://downloads.openwrt.org/releases/18.06.1/targets/ramips/mt7620/openwrt-18.06.1-ramips-mt7620-psg1218a-squashfs-sysupgrade.bin
909	WiFi Router	PHICOMM	K2G		http://¿	unknown 2018	https://git.openwrt.org/?p=openwrt/openwrt.git;a=commit;h=ed40173dfcbc8a870d1747dea3f9a265d0205369	18.06.0	18.06.1		U-Boot	MediaTek MT7620A	ramips	mt7620	1	580	8	64	¿	4	1		-	¿	MediaTek MT7620A, MediaTek MT7612E	b/g/n	a/n/ac	mt76		-	-	-	-	Yes	57600 / 8N1	¿				¿	¿	-	¿		View/Edit data				http://¿	http://¿		http://downloads.openwrt.org/releases/18.06.1/targets/ramips/mt7620/openwrt-18.06.1-ramips-mt7620-phicomm_k2g-squashfs-sysupgrade.bin
910	WiFi Router	PHICOMM	K2 PSG1218	rev. B		unknown 2018	https://git.lede-project.org/?p=source.git;a=commit;h=dce5c4f5c8629af13bdb7cb5803a349cb8305d70	17.01.0	18.06.1		¿	MediaTek MT7620A	ramips	mt7620	1	580	8	64	¿	-	4		-	¿	¿	b/g/n	a/n/ac	unknown		-	-	-	-	¿	¿	¿				1	1	-	¿		View/Edit data				http://www.phicomm.com/cn/index.php/Products/family_details/cateid/18/id/65.html			http://downloads.openwrt.org/releases/18.06.1/targets/ramips/mt7620/openwrt-18.06.1-ramips-mt7620-psg1218b-squashfs-sysupgrade.bin
924	WiFi Router	Planex	DB-WRT01			unknown 2018	https://git.lede-project.org/?p=source.git;a=commit;h=2efdc7c896fcd846e9a4732f93dc36e095d37a07	17.01.0	18.06.1		¿	MediaTek MT7620A	ramips	mt7620	1	580	¿	¿	¿	2	-		-	¿	¿	b/g/n	-	unknown		-	¿	1x µUSB (power)	-	¿		¿				1	1	¿	5 VDC, 0.5 A		View/Edit data				http://www.planex.co.jp/products/db-wrt01/spec.shtml			http://downloads.openwrt.org/releases/18.06.1/targets/ramips/mt7620/openwrt-18.06.1-ramips-mt7620-db-wrt01-squashfs-sysupgrade.bin
925	WiFi Router	Planex	MZK-750DHP			Available 2016	https://git.lede-project.org/?p=source.git;a=commit;h=74db9511dc40410aceb6ab7122c965aa4bc42af3	15.05	18.06.1		¿	MediaTek MT7620A	ramips	mt7620	1	580	¿	¿	¿	5	-		-	¿	¿	b/g/n	a/n/ac	unknown		-	-	-	-	¿		¿				9	2	-	12 VDC, 1.0 A		View/Edit data				https://www.planex.co.jp/products/mzk-750dhp/	https://www.planex.co.jp/support/download/mzk-750dhp/		http://downloads.openwrt.org/releases/18.06.1/targets/ramips/mt7620/openwrt-18.06.1-ramips-mt7620-mzk-750dhp-squashfs-sysupgrade.bin
929	Range Extender	Planex	MZK-EX750NP			unknown 2018	https://git.lede-project.org/?p=source.git;a=commit;h=6b0425a18773552f109cadf918ee6b4bcc60eec0	17.01.0	18.06.1	WiFi 5GHz	¿	MediaTek MT7620A	ramips	mt7620	1	580	8	64	¿	-	-		-	¿	MediaTek MT7620A, MediaTek MT7610E	b/g/n	a/n/ac	mt76		-	-	-	-	¿	¿	¿				7	2	-	110 VAC, 3W		View/Edit data				https://www.planex.co.jp/products/mzk-ex750np/			http://downloads.openwrt.org/releases/18.06.1/targets/ramips/mt7620/openwrt-18.06.1-ramips-mt7620-mzk-ex750np-squashfs-sysupgrade.bin
930	Range Extender	Planex	MZK-EX300NP			unknown 2018	https://git.lede-project.org/?p=source.git;a=commit;h=279eeeb744f1d3e0d3af7b5801324b05fbf75ffa	17.01.0	18.06.1		¿	MediaTek MT7620A	ramips	mt7620	1	580	8	64	¿	-	-		-	¿	MediaTek MT7620A	b/g/n	-	mt76		-	-	-	-	¿	¿	¿				6	2	-	110 VAC, 3W		View/Edit data				http://www.planex.co.jp/products/mzk-ex300np/	http://www.planex.co.jp/support/download/mzk-ex300np/		http://downloads.openwrt.org/releases/18.06.1/targets/ramips/mt7620/openwrt-18.06.1-ramips-mt7620-mzk-ex300np-squashfs-sysupgrade.bin
931	Camera	Planex	CS-QR10			unknown 2018	https://git.lede-project.org/?p=source.git;a=commit;h=e55d86ef323377b40d35cf9d927cd2370e8d4842	17.01.0	18.06.1	Camera and sound does not work with kernel 4.4	¿	MediaTek MT7620A	ramips	mt7620	1	580	8	¿	-	1	-		-	¿	MediaTek MT7620A	b/g/n	-	mt76		-	-	-	-	¿	¿	¿				1	2	-	5 VDC, 1.0 A		View/Edit data				https://www.planex.co.jp/products/cs-qr10/	https://www.planex.co.jp/support/download/cs-qr10/		http://downloads.openwrt.org/releases/18.06.1/targets/ramips/mt7620/openwrt-18.06.1-ramips-mt7620-cs-qr10-squashfs-sysupgrade.bin
974	Travel Router - Battery powered	RavPower	RP-WD03		https://fcc.io/2ACIP/-RP-WD03	Available 2018	https://git.openwrt.org/?p=openwrt/openwrt.git;a=commit;h=5ef79af4f80f772772e44e38478f2b3b78d40732	18.06.0	18.06.1		U-Boot	MediaTek MT7620N	ramips	mt7620	1	580	8, SD	32	-	1	-		-	¿	MediaTek MT7620N	b/g/n	-	mt76		-	-	1x 2.0, 1x µUSB (power)	-	Yes	57600 / 8N1	¿				3	1	-	5 VDC, 1.0 A (µUSB), 6000mAh battery		View/Edit data			https://wikidevi.com/wiki/RAVPower_FileHub_Plus	https://www.ravpower.com/rp-wd03-filehub-6000mah-power-bank-portable-wireless-router.html	https://www.ravpower.com/downloads-81-65001-001.html		http://downloads.openwrt.org/releases/18.06.1/targets/ramips/mt7620/openwrt-18.06.1-ramips-mt7620-ravpower_wd03-squashfs-sysupgrade.bin
1001	WiFi Router	Sanlinking	D240			unknown 2018	https://git.lede-project.org/?p=source.git;a=commit;h=bb7068f26c4bd89977f3205672f19be60924101c	17.01.2	18.06.1		¿	MediaTek MT7620A	ramips	mt7620	1	580	16	128	¿	5	-		-	¿	¿	b/g/n	-	unknown		¿	¿	1x 2.0	-	Yes	¿	¿				10	1	¿	5-24 VDC, <24W, PoE 802.3af/at		View/Edit data				http://www.sanlinking.com/en/29-dual-4g-wifi-router.html			http://downloads.openwrt.org/releases/18.06.1/targets/ramips/mt7620/openwrt-18.06.1-ramips-mt7620-d240-squashfs-sysupgrade.bin	Basically the same device as the ZBT WE826; see there for unbricking instructions.
1010	other	Sercomm	NA930			Discontinued	https://git.lede-project.org/?p=source.git;a=commit;h=b56bef28d79c2cb3ffdc86d9b84b5aa16c649547	15.05	18.06.1		¿	MediaTek MT7620A	ramips	mt7620	1	580	¿	64	-	-	1		Mobile Wireless/Cellular network	¿	MediaTek MT7620A	b/g/n	-	mt76	Z-Wave capable	-	¿	1x 2.0	-	Yes	¿	¿				7	3	¿	12 VDC, 1.0 A		View/Edit data	https://forum.openwrt.org/viewtopic.php?id=60355		https://wikidevi.com/wiki/Telefonica_Smart_Home_Gateway_(Picasso)				http://downloads.openwrt.org/releases/18.06.1/targets/ramips/mt7620/openwrt-18.06.1-ramips-mt7620-na930-squashfs-sysupgrade.bin	aka "Picasso gateway"; RAM NANYA NT5TU64M16GG-AC;
1056	WiFi Router	TP-Link	Archer C50	v1	https://fcc.io/TE7/C50	Discontinued	https://git.lede-project.org/?p=source.git;a=commit;h=1c00c09eb6af88a0a96451f8da6108171c46a42d	17.01.0	18.06.1		U-Boot	MediaTek MT7620A	ramips	mt7620	1	580	8	64	MediaTek MT7620A	5	-		-	Yes	MediaTek MT7620A, MediaTek MT7612EN	b/g/n	a/n/ac	mt76	2x2	-	-	1x 2.0	-	Yes	115200 / 8N1	No				7	2	-	12 VDC, 1.5 A	archer-c50	View/Edit data			https://wikidevi.com/wiki/TP-LINK_Archer_C50_v1.x	http://www.tp-link.com/en/products/details/cat-9_Archer-C50.html	http://www.tp-link.com/en/download/Archer-C50_V1.html	http://downloads.openwrt.org/releases/18.06.0/targets/ramips/mt7620/openwrt-18.06.0-ramips-mt7620-ArcherC50v1-squashfs-factory-eu.bin, http://downloads.openwrt.org/releases/18.06.0/targets/ramips/mt7620/openwrt-18.06.0-ramips-mt7620-ArcherC50v1-squashfs-factory-us.bin	http://downloads.openwrt.org/releases/18.06.1/targets/ramips/mt7620/openwrt-18.06.1-ramips-mt7620-ArcherC50v1-squashfs-sysupgrade.bin
1059	Range Extender	TP-Link	RE200	v1		Discontinued 2017				Possible to support	U-Boot	MediaTek MT7620A	ramips	mt7620	1	580	8	64	¿	1	-		-	¿	MediaTek MT7620A, MediaTek MT7610EN	b/g/n	a/n/ac	mt76		-	¿	-	-	Yes	¿	No				8	2	¿	100-240 VAC, 0.3 A	re200	View/Edit data	https://forum.openwrt.org/viewtopic.php?id=55867			http://www.tp-link.com/en/products/details/cat-10_RE200.html	http://www.tp-link.com/en/download/RE200.html
1100	WiFi Router	TP-Link	Archer C2 AC750	v1	https://fcc.io/TE7/C2	Discontinued	https://git.openwrt.org/?p=openwrt/openwrt.git;a=commit;h=8375623a064037bbdd914bd9e7529eefa7172560		snapshot	WiFi 5GHz	U-Boot	MediaTek MT7620A	ramips	mt7620	1	580	8	64	Realtek RTL8367RB	-	5		-	Yes	MediaTek MT7620A, MediaTek MT7610EN	b/g/n	a/n/ac	mt76		2	-	1x 2.0	-	Yes	115200 / 8N1	No				5	2	-	12 VDC, 1.5 A	archer_c2_ac750	View/Edit data	https://forum.openwrt.org/viewtopic.php?id=52625	https://forum.lede-project.org/t/support-for-tp-link-archer-c2-v1/14301	https://wikidevi.com/wiki/TP-LINK_Archer_C2_v1.x	http://www.tp-link.com/us/download/Archer-C2.html	http://www.tp-link.com/us/download/Archer-C2_V1.html			Device and firmware links for US variant. Use site features (footer, bottom left) to change location.
1104	WiFi Router	TP-Link	Archer C20i AC750	v1	https://fcc.io/TE7C20i	Available 2018	https://git.lede-project.org/?p=source.git;a=commit;h=48d8bc4f971ad7795e3162134759caa37900138f	15.05	18.06.1	WiFi 5GHz	U-Boot	MediaTek MT7620A	ramips	mt7620	1	580	8	64	MediaTek MT7620A	5	-		-	Yes	MediaTek MT7620A, MediaTek MT7610E	b/g/n	a/n/ac	mt76	3x3 MIMO	-	-	1x 2.0	-	Yes	115200 / 8N1	¿				¿	2	-	12 VDC, 1.0 A	archer-c20i	View/Edit data	https://forum.openwrt.org/viewtopic.php?id=56769		https://wikidevi.com/wiki/TP-LINK_Archer_C20i	http://www.tp-link.com/en/products/details/Archer-C20i.html	http://www.tp-link.com/en/download/Archer-C20i.html	http://downloads.openwrt.org/releases/18.06.1/targets/ramips/mt7620/openwrt-18.06.1-ramips-mt7620-ArcherC20i-squashfs-factory.bin	http://downloads.openwrt.org/releases/18.06.1/targets/ramips/mt7620/openwrt-18.06.1-ramips-mt7620-ArcherC20i-squashfs-sysupgrade.bin
1105	WiFi Router	TP-Link	Archer MR200	v1	https://fcc.io/TE7/MR200V1	Discontinued 2017	https://git.lede-project.org/?p=source.git;a=commit;h=c8043137bbd323b1490ae8613eab915ba9c138ee	17.01.0	18.06.1	WiFi 5GHz	U-Boot	MediaTek MT7620A	ramips	mt7620	1	580	8	64	MediaTek MT7620A	4	-		LTE	Yes	MediaTek MT7620A, MediaTek MT7610EN	b/g/n	a/n/ac	mt76	2x2	-	-	-	-	Yes	115200 / 8N1	No				10	2	-	12 VDC, 1.0 A	archer-mr200	View/Edit data	http://forum.openwrt.org/viewtopic.php?id=64293		https://wikidevi.com/wiki/TP-LINK_Archer_MR200	http://www.tp-link.com/en/products/details/cat-4691_Archer-MR200.html	http://www.tp-link.com/en/download/Archer-MR200_V1.html		http://downloads.openwrt.org/releases/18.06.1/targets/ramips/mt7620/openwrt-18.06.1-ramips-mt7620-ArcherMR200-squashfs-sysupgrade.bin
1190	WiFi Router	TP-Link	Archer C20 AC750	v1	https://fcc.io/TE7/C20	Discontinued	https://git.lede-project.org/?p=source.git;a=commit;h=161a3be5adb21135eb75da81247fa5e04b6ea676	18.06.0	18.06.1	WiFi 5GHz	U-Boot	MediaTek MT7620A	ramips	mt7620	1	580	8	64	MediaTek MT7620A	5	-		-	Yes	MediaTek MT7620A, MediaTek MT7610E	b/g/n	a/n/ac	mt76	3x3 MIMO, 2 x 2.4GHz Antennas, 1 x 5GHz Antenna	-	-	1x 2.0	-	Yes	115200 / 8N1	¿				8	2	-	12 VDC, 1.0 A	tp-link_archer_c20_1	View/Edit data		https://forum.lede-project.org/t/tp-link-archer-c20-v1-build/5114	https://wikidevi.com/wiki/TP-LINK_Archer_C20_v1.x	http://www.tp-link.com/en/products/details/cat-9_Archer-C20.html	http://www.tp-link.com/en/download/Archer-C20_V1.html	http://downloads.openwrt.org/releases/18.06.1/targets/ramips/mt7620/openwrt-18.06.1-ramips-mt7620-tplink_c20-v1-squashfs-factory.bin	http://downloads.openwrt.org/releases/18.06.1/targets/ramips/mt7620/openwrt-18.06.1-ramips-mt7620-tplink_c20-v1-squashfs-sysupgrade.bin
1235	WiFi Router	TRENDnet	TEW-810DR	1.0, 1.1	https://fcc.io/XU8/TEW810DR	Available 2016				WiFi 5GHz	U-Boot	MediaTek MT7620A	ramips	mt7620	1	580	8	64	MediaTek MT7620A	5	-		-	Yes	MediaTek MT7620A, MediaTek MT7610E	b/g/n	a/n/ac	mt76		-	-	-	-	Yes	¿	No				2	¿	-	12 VDC, 1.0 A	trendnet_tew-810dr_1.0_1.1	View/Edit data			https://wikidevi.com/wiki/TRENDnet_TEW-810DR
1255	Travel Router - Battery powered	Tenda	4G301			Available 2017					U-Boot	MediaTek MT7620N	ramips	mt7620	1	580	4	64	¿	1	-		-	¿	MediaTek MT7620N	b/g/n	-	mt76		-	¿	1x 2.0	-	Yes	¿	¿						¿	5 VDC, 1.2 A, 5200 mAh battery	4g301	View/Edit data			https://wikidevi.com/wiki/Tenda_4G301	http://www.tendacn.com/in/product/4G301.html	http://www.tendacn.com/in/services/downlist-468.html			3G/4G via USB
1325	WiFi Router	VONETS	VAR11N-300			Available 2017	https://git.lede-project.org/?p=source.git;a=commit;h=fe6f298b07941758a759354c6751188c825c5ffb	18.06.0	18.06.1		¿	MediaTek MT7620N	ramips	mt7620	1	600	4	32	MediaTek MT7620N	2	-		-	Yes	MediaTek MT7620N	b/g/n	-	mt76		-	-	-	-	Yes	¿	¿				5	1	-	5 VDC, 1.0 A		View/Edit data							http://downloads.openwrt.org/releases/18.06.1/targets/ramips/mt7620/openwrt-18.06.1-ramips-mt7620-vonets_var11n-300-squashfs-sysupgrade.bin
1331	WiFi Router	WRTnode	WRTnode	1		Available 2018	https://git.lede-project.org/?p=source.git;a=commit;h=96fa58bafd6b311a9a3686b704bf8074905c4bea	14.07	18.06.1		U-Boot	MediaTek MT7620N	ramips	mt7620	1	580	16	64	¿	5	-		-	Yes	MediaTek MT7620N	b/g/n	-	mt76		-	¿	1x 2.0	-	Yes	115200 / 8N1	¿				¿	¿	¿	5 VDC, 0.5 A (µUSB)	wrtnode	View/Edit data			https://wikidevi.com/wiki/WRTnode	http://wiki.wrtnode.com/index.php?title=Main_Page			http://downloads.openwrt.org/releases/18.06.1/targets/ramips/mt7620/openwrt-18.06.1-ramips-mt7620-wrtnode-squashfs-sysupgrade.bin
1352	WiFi Router	Xiaomi	Mi WiFi Mini	v1		unknown 2018	https://git.openwrt.org/?p=openwrt/openwrt.git;a=commit;h=70db4e46398c8c82774e6af7f7158f3df22d6afe	15.05	18.06.1		U-Boot	MediaTek MT7620A	ramips	mt7620	1	580	16	128	MediaTek MT7620A	3	-		-	Yes	MediaTek MT7620A, MediaTek MT7612E(¿)	b/g/n	a/n/ac	mt76	2x2 MIMO (2.4 + 5GHz)	-	-	1x 2.0	-	Yes	¿	¿				1	1	¿	12 VDC, 1.0 A	mini	View/Edit data	https://forum.openwrt.org/viewtopic.php?id=54987				http://bigota.miwifi.com/xiaoqiang/rom/r1cm/miwifi_r1cm_firmware_047a3_2.1.6.bin		http://downloads.openwrt.org/releases/18.06.1/targets/ramips/mt7620/openwrt-18.06.1-ramips-mt7620-miwifi-mini-squashfs-sysupgrade.bin
1362	WiFi Router	YOUKU	YK1			Discontinued 2017	https://git.openwrt.org/?p=openwrt/openwrt.git;a=commit;h=e9baf8265bb8938169b882deff2026a7389bd9f7	17.01.0	18.06.1		Breed	MediaTek MT7620A	ramips	mt7620	1	580	32	128	¿	3	-		¿	¿	MediaTek MT7620A	¿	¿	unknown		¿	¿	1x 2.0	-	Yes	¿	¿				4	1	-	¿		View/Edit data							http://downloads.openwrt.org/releases/18.06.1/targets/ramips/mt7620/openwrt-18.06.1-ramips-mt7620-youku-yk1-squashfs-sysupgrade.bin
1371	WiFi Router	ZBT	WA-05			Discontinued	https://git.lede-project.org/?p=source.git;a=commit;h=03faf4618e65079268a7372a13669d5e10869c88	14.07	18.06.1		U-Boot	MediaTek MT7620N	ramips	mt7620	1	580	8	64	¿	5	-		-	¿	MediaTek MT7620N	b/g/n	-	mt76		2	-	1x 2.0	-	Yes	¿	¿				8	1	-	¿	wa-05	View/Edit data							http://downloads.openwrt.org/releases/18.06.1/targets/ramips/mt7620/openwrt-18.06.1-ramips-mt7620-zbt-wa05-squashfs-sysupgrade.bin
1372	WiFi Router	ZBT	WE526 (WE1626)			Available 2016		15.05.1			U-Boot	MediaTek MT7620N	ramips	mt7620	1	580	8	64	MediaTek MT7620N	5	-		-	Yes	¿	b/g/n	-	unknown		2	¿	1x 2.0	-	Yes	¿	Yes				8	1	¿	¿	we526	View/Edit data				http://www.zbtlink.com/products/router/WE526.html
1374	WiFi Router	ZBT	WR8305RT			Discontinued	https://git.lede-project.org/?p=source.git;a=commit;h=ba3988fb16c1392c41e4710474fc5df1f1f92a83	15.05	18.06.1		U-Boot	MediaTek MT7620N	ramips	mt7620	1	580	4, 8, 16	32	MediaTek MT7620N	5	-		-	Yes	¿	b/g/n	-	unknown		2	-	1x 2.0	-	Yes	¿	Yes				¿	¿	-	¿	wr8305rt	View/Edit data				http://www.zbtlink.com/products/router/ZBT-WE1626.html			http://downloads.openwrt.org/releases/18.06.1/targets/ramips/mt7620/openwrt-18.06.1-ramips-mt7620-zbt-wr8305rt-squashfs-sysupgrade.bin
1376	WiFi AP	ZBT	CPE102			Available 2017	https://git.lede-project.org/?p=source.git;a=commit;h=66aae9a27154f837607337fc099bd72fe4a9edf9	17.01.0	18.06.1		¿	MediaTek MT7620N	ramips	mt7620	1	600	8	64	-	1	-		-	¿	¿	b/g/n	-	unknown		-	-	-	-	¿	¿	¿				3	1	-	PoE		View/Edit data				http://www.zbtlink.com/products/ap/huwaiAP/2016/0921/204.html			http://downloads.openwrt.org/releases/18.06.1/targets/ramips/mt7620/openwrt-18.06.1-ramips-mt7620-zbt-cpe102-squashfs-sysupgrade.bin
1377	WiFi Router	ZBT	WE2026			Available 2017	https://git.lede-project.org/?p=source.git;a=commit;h=815cc2a69ac46d9bb6b5a8dfcfb55211a49d5ca3	18.06.0	18.06.1		¿	MediaTek MT7620N	ramips	mt7620	1	580	8	64	¿	5	-		-	¿	¿	b/g/n	-	unknown		-	-	-	-	¿	¿	¿				2	1	-	9 VDC, 1.0 A		View/Edit data				http://www.zbtlink.com/products/router/ZBT-WE2026.html			http://downloads.openwrt.org/releases/18.06.1/targets/ramips/mt7620/openwrt-18.06.1-ramips-mt7620-zbt-we2026-squashfs-sysupgrade.bin
1381	WiFi Router	ZBT	WE826	32M		Available 2017	https://git.lede-project.org/?p=source.git;a=commit;h=2ddaf96a77a92186447ca18935b8a36d46d3db95	18.06.0	18.06.1		U-Boot	MediaTek MT7620A	ramips	mt7620	1	580	32	128	¿	5	-		-	¿	MediaTek MT7620A	b/g/n	a/n/ac	mt76		-	-	1x 2.0	-	Yes	¿	¿				8	2	-	12 VDC, 1.0 A	we-826	View/Edit data	https://forum.openwrt.org/viewtopic.php?id=62347						http://downloads.openwrt.org/releases/18.06.1/targets/ramips/mt7620/openwrt-18.06.1-ramips-mt7620-zbt-we826-32M-squashfs-sysupgrade.bin
1382	WiFi Router	ZBT	WE826	16M	https://fcc.io/2AH9T/W826	Available 2017	https://git.lede-project.org/?p=source.git;a=commit;h=96eb5c6fa8ead2bf749b78dff2f55a340cff020e	17.01.0	18.06.1		U-Boot	MediaTek MT7620A	ramips	mt7620	1	580	16	128	MediaTek MT7620A	5	-		-	Yes	MediaTek MT7620A, MediaTek MT7612EN	b/g/n	a/n/ac	mt76		-	-	1x 2.0	-	Yes	¿	¿				8	2	-	12 VDC, 1.0 A	we-826	View/Edit data	https://forum.openwrt.org/viewtopic.php?id=62347		https://wikidevi.com/wiki/ZBT_WE826				http://downloads.openwrt.org/releases/18.06.1/targets/ramips/mt7620/openwrt-18.06.1-ramips-mt7620-zbt-we826-16M-squashfs-sysupgrade.bin
1383	WiFi Router	ZBT	WE1026-5G			Available 2017	https://git.lede-project.org/?p=source.git;a=commit;h=79440ea7563d626d3823cbd3dadbe2f73214ce32	18.06.0	18.06.1	WiFi 5GHz, LED	¿	MediaTek MT7620A	ramips	mt7620	1	580	16, microSD	64	-	1	-		-	¿	MediaTek MT7620A, MediaTek MT7612E	b/g/n	a/n/ac	mt76		6	-	1x 2.0	-	¿	¿	¿				3	1	-	¿		View/Edit data				http://www.zbtlink.com/products/router/WE1026-5G.html			http://downloads.openwrt.org/releases/18.06.1/targets/ramips/mt7620/openwrt-18.06.1-ramips-mt7620-we1026-5g-16m-squashfs-sysupgrade.bin	WiFi 5GHz LED is dead acc. initial git-commit
1384	WiFi Router	ZBT	APE522II			Discontinued	https://git.lede-project.org/?p=source.git;a=commit;h=5fba0f0c0c873e0d7179225273ceac89a5d39914	17.01.0	18.06.1		¿	MediaTek MT7620A	ramips	mt7620	1	580	8	64	MediaTek MT7620A	2	-		-	Yes	MediaTek MT7620A, MediaTek MT7612E	b/g/n	a/n/ac	mt76		-	-	-	-	¿	¿	¿				2	1	-	12 VDC, PoE 802.3af		View/Edit data		https://forum.lede-project.org/search?q=APE522II		http://www.zbtlink.com/products/ap/ZBT-APE522II.html			http://downloads.openwrt.org/releases/18.06.1/targets/ramips/mt7620/openwrt-18.06.1-ramips-mt7620-zbt-ape522ii-squashfs-sysupgrade.bin
1390	Travel Router - Battery powered	ZTE	Q7			Available 2017	https://git.lede-project.org/?p=source.git;a=commit;h=449c5f7b30e3ec4d685c11ecf88f3412be6a22cf	17.01.0	18.06.1		¿	MediaTek MT7620A	ramips	mt7620	1	580	8, SD	64	-	1	-		-	¿	MediaTek MT7620A	b/g/n	-	mt76		-	-	1x 2.0, 1x µUSB (charging)	-	Yes	57600 / 8N1	¿				¿	3	-	5 VDC (µUSB), 5200 mAh battery		View/Edit data							http://downloads.openwrt.org/releases/18.06.1/targets/ramips/mt7620/openwrt-18.06.1-ramips-mt7620-zte-q7-squashfs-sysupgrade.bin
1410	WiFi Router	ZyXEL	NBG6503			Discontinued 2015					¿	MediaTek MT7620A	ramips	mt7620	1	580	8	64	MediaTek MT7620A	5	-		-	Yes	MediaTek MT7620A, MediaTek MT7610E	b/g/n	a/n/ac	mt76	2x2	2	-	-	-	¿		¿				¿	¿	-	12 VDC, 1.0 A	nbg6503	View/Edit data			https://wikidevi.com/wiki/ZyXEL_NBG6503	http://www.zyxel.com/products_services/nbg6503.shtml?t=p
1422	WiFi Router	ZyXEL	Keenetic Viva	rev. B		Available 2017	https://git.lede-project.org/?p=source.git;a=commit;h=348344874c8aaaeabd291eef0e45660f0c6aba95	17.01.0	18.06.1	HwNAT	¿	MediaTek MT7620A	ramips	mt7620	1	580	16	128	Realtek RTL8367RB	-	5		-	Yes	MediaTek MT7620A	b/g/n	-	mt76		¿	-	1x 2.0	-	Yes	57600 / 8N1	¿				4	3	-	12 VDC, 1.0 A		View/Edit data				https://zyxel.ru/keenetic-viva/	https://help.keenetic.net/hc/article_attachments/115000743029/Keenetic-Viva-V2.07(AANT.5)C3.zip	http://downloads.openwrt.org/releases/18.06.1/targets/ramips/mt7620/openwrt-18.06.1-ramips-mt7620-kng_rc-squashfs-factory.bin	http://downloads.openwrt.org/releases/18.06.1/targets/ramips/mt7620/openwrt-18.06.1-ramips-mt7620-kng_rc-squashfs-sysupgrade.bin
1423	WiFi Router	ZyXEL	Keenetic Omni II			Available 2017	https://git.lede-project.org/?p=source.git;a=commit;h=190ee7d86b450083fea4236d588d0d88a50e1311	17.01.0	18.06.1		¿	MediaTek MT7620N	ramips	mt7620	1	580	8	64	MediaTek MT7620N	5	-		-	Yes	MediaTek MT7620N	b/g/n	-	mt76		-	-	1x 2.0	-	Yes	57600 / 8N1	¿				4	3	-	¿		View/Edit data				https://zyxel.ru/keenetic-omni-2/	https://help.keenetic.net/hc/article_attachments/115000754425/Keenetic-Omni-V2.07(AAKU.5)C3.zip	http://downloads.openwrt.org/releases/18.06.1/targets/ramips/mt7620/openwrt-18.06.1-ramips-mt7620-kn_rf-squashfs-factory.bin	http://downloads.openwrt.org/releases/18.06.1/targets/ramips/mt7620/openwrt-18.06.1-ramips-mt7620-kn_rf-squashfs-sysupgrade.bin
1424	WiFi Router	ZyXEL	Keenetic Omni			unknown 2018	https://git.lede-project.org/?p=source.git;a=commit;h=190ee7d86b450083fea4236d588d0d88a50e1311	17.01.0	18.06.1		¿	MediaTek MT7620N	ramips	mt7620	1	580	8	64	MediaTek MT7620N	5	-		-	Yes	MediaTek MT7620N	b/g/n	-	mt76		-	-	1x 2.0	-	¿	¿	¿				9	2	-	¿		View/Edit data				https://zyxel.ru/keenetic-omni/	https://help.keenetic.net/hc/article_attachments/115000754425/Keenetic-Omni-V2.07(AAKU.5)C3.zip	http://downloads.openwrt.org/releases/18.06.1/targets/ramips/mt7620/openwrt-18.06.1-ramips-mt7620-kn_rc-squashfs-factory.bin	http://downloads.openwrt.org/releases/18.06.1/targets/ramips/mt7620/openwrt-18.06.1-ramips-mt7620-kn_rc-squashfs-sysupgrade.bin
64	WiFi Router	Afoundry	EW1200		https://fcc.io/2AHU6-EW1200	Available 2018	https://git.lede-project.org/?p=source.git;a=commit;h=9b35815f0f0e10125d144c82595bbccbc83d6812	18.06.0	18.06.1	2.4 GHz may be unstable	¿	MediaTek MT7621A	ramips	mt7621	2	880	16	128	¿	1	5		-	¿	MediaTek MT7603E, MediaTek MT7612E	b/g/n	a/n/ac	mt76		6	-	1x 3.0	-	Yes	¿	¿				10	1	-	¿	afoundry_ew1200	View/Edit data						http://downloads.openwrt.org/releases/18.06.1/targets/ramips/mt7621/openwrt-18.06.1-ramips-mt7621-ew1200-initramfs-kernel.bin	http://downloads.openwrt.org/releases/18.06.1/targets/ramips/mt7621/openwrt-18.06.1-ramips-mt7621-ew1200-squashfs-sysupgrade.bin
231	WiFi Router	Buffalo	WSR-600DHP		https://fcc.io/FDI/000000029	unknown 2018	https://git.lede-project.org/?p=source.git;a=commit;h=0371dabc1347fd902b1a62b050dbe56064d23567	15.05	18.06.1		¿	MediaTek MT7621S	ramips	mt7621	1	880	16	64	MediaTek MT7621S	-	5		-	¿	Ralink RT5592EP, MediaTek MT7603E	b/g/n	a/n	mt76		-	¿	-	-	¿	¿	¿				4	4	¿	12 VDC, 1.5 A	wsr-600dhp	View/Edit data	https://forum.openwrt.org/viewtopic.php?id=62414		https://wikidevi.com/wiki/Buffalo_AirStation_WSR-600DHP				http://downloads.openwrt.org/releases/18.06.1/targets/ramips/mt7621/openwrt-18.06.1-ramips-mt7621-wsr-600-squashfs-sysupgrade.bin
232	WiFi Router	Buffalo	WSR-1166DHP		https://fcc.io/FDI/000000028	unknown 2018	https://git.lede-project.org/?p=source.git;a=commit;h=0371dabc1347fd902b1a62b050dbe56064d23567	15.05	18.06.1		U-Boot	MediaTek MT7621A	ramips	mt7621	2	880	16	128	MediaTek MT7621A	-	5		-	Yes	MediaTek MT7612E, MediaTek MT7603E	b/g/n	a/n/ac	mt76		-	-	-	-	Yes	57600 / 8N1	Yes				4	4	¿	12 VDC, 1.5 A	wsr-1166dhp	View/Edit data	https://forum.openwrt.org/viewtopic.php?id=62413		https://wikidevi.com/wiki/Buffalo_AirStation_WSR-1166DHP			http://downloads.openwrt.org/releases/18.06.1/targets/ramips/mt7621/openwrt-18.06.1-ramips-mt7621-wsr-1166-initramfs-kernel.bin	http://downloads.openwrt.org/releases/18.06.1/targets/ramips/mt7621/openwrt-18.06.1-ramips-mt7621-wsr-1166-squashfs-sysupgrade.bin
347	WiFi Router	D-Link	DIR-860L	B1	https://fcc.io/KA2/IR860LB1	Discontinued 2017	https://git.lede-project.org/?p=source.git;a=commit;h=40b740b23234574115225bf8bde7bc679f8034e1	15.05	18.06.1		U-Boot	MediaTek MT7621AT	ramips	mt7621	2	880	16	128	MediaTek MT7621AT	-	5		-	Yes	MediaTek MT7612E, MediaTek MT7602E	b/g/n	a/n/ac	mt76		-	-	1x 3.0	-	Yes	57600 / 8N1	No				2	2	-	12 VDC, 2.0 A	dir-860l	View/Edit data			https://wikidevi.com/wiki/D-Link_DIR-860L_rev_B1	http://support.dlink.com/ProductInfo.aspx?m=DIR-860L	http://support.dlink.com/ProductInfo.aspx?m=DIR-860L	http://downloads.openwrt.org/releases/18.06.1/targets/ramips/mt7621/openwrt-18.06.1-ramips-mt7621-dir-860l-b1-squashfs-factory.bin	http://downloads.openwrt.org/releases/18.06.1/targets/ramips/mt7621/openwrt-18.06.1-ramips-mt7621-dir-860l-b1-squashfs-sysupgrade.bin	Has WiFi problems with LEDE <=17.01.2 (slow on 5 GHz, some people also report buggy on 2.4 GHz). The 5GHz-WiFi problems seem fixed on snapshots > ~2017-07-20
397	WiFi Router	D-Team	Newifi D2 (Newifi3)			unknown 2018	https://git.lede-project.org/?p=source.git;a=commit;h=c0e131b4363dde16a1071131b7e762e36099f780	18.06.0	18.06.1		¿	MediaTek MT7621AT	ramips	mt7621	2	880	32	512	MediaTek MT7621AT	-	5		-	Yes	MediaTek MT7603EN, MediaTek MT7612EN	b/g/n	a/n/ac	mt76		-	-	1x 3.0	-	Yes	¿	¿				5	2	-	12 VDC, 2.0 A		View/Edit data		https://forum.lede-project.org/search?q=Newifi D2	https://wikidevi.com/wiki/Lenovo_Newifi_3	http://www.newifi.com/product_newifi3_summary.shtml			http://downloads.openwrt.org/releases/18.06.1/targets/ramips/mt7621/openwrt-18.06.1-ramips-mt7621-d-team_newifi-d2-squashfs-sysupgrade.bin
406	WiFi Router	Digineo	AC1200 Pro			unknown 2018	https://git.lede-project.org/?p=source.git;a=commit;h=8b65fef1737fc981b288d69ba4f9ec42acf46d63	17.01.0	17.01.4		¿	MediaTek MT7621AT	ramips	mt7621	2	880	32	512	¿	-	5		-	¿	MediaTek MT7603E, MediaTek MT7612E	b/g/n	a/n/ac	mt76		4	-	1x 3.0	1	¿	¿	¿				10	¿	¿	12 VDC, 2.5 A		View/Edit data				https://www.digineo.de/produkte/ac1200-pro			http://downloads.lede-project.org/releases/17.01.4/targets/ramips/mt7621/lede-17.01.4-ramips-mt7621-ac1200pro-squashfs-sysupgrade.bin	Same as ZBT WG3526; renamed to WG3526 32M -> AC1200pro Image will be gone with next release (>17.01.1), see https://git.lede-project.org/?p=source.git;a=commit;h=3cfc909c54c07d5a24d9a1a7496142b82d580878
416	WiFi Router	ELECOM	WRC-1167GHBK2-S		http://¿	Available 2018	https://git.openwrt.org/?p=openwrt/openwrt.git;a=commit;h=189815462cda469f6bba2609d65a4591f83418e1	18.06.0	18.06.1	WiFi 2.4GHz, WiFi 5GHz	U-Boot	MediaTek MT7621A	ramips	mt7621	2	880	16	128	¿	-	5		-	Yes	MediaTek MT7615D	b/g/n	a/n/ac	unknown		¿	-	-	¿	Yes	57600 / 8N1	¿				6	2	-	¿		View/Edit data				http://¿	http://¿	http://downloads.openwrt.org/releases/18.06.1/targets/ramips/mt7621/openwrt-18.06.1-ramips-mt7621-elecom_wrc-1167ghbk2-s-squashfs-factory.bin	http://downloads.openwrt.org/releases/18.06.1/targets/ramips/mt7621/openwrt-18.06.1-ramips-mt7621-elecom_wrc-1167ghbk2-s-squashfs-sysupgrade.bin
417	WiFi Router	ELECOM	WRC-2533GST		http://¿	unknown 2018	https://git.openwrt.org/?p=openwrt/openwrt.git;a=commit;h=ce93445cd6058ae37ca3d257792f68cd98e758da		snapshot		¿	MediaTek MT7621A	ramips	mt7621	2	880	16	128	¿	-	5		-	¿	MediaTek MT7615	b/g/n	a/n/ac	unknown		-	-	-	-	Yes	57600 / 8N1	No				4	3	-	¿		View/Edit data				http://www2.elecom.co.jp/products/WRC-2533GST.html	http://www.elecom.co.jp/support/download/network/wireless_lan/wrc-2533gst/
418	WiFi Router	ELECOM	WRC-1900GST		http://¿	unknown 2018	https://git.openwrt.org/?p=openwrt/openwrt.git;a=commit;h=ad10e71becfb36d36c81c5b0e898c4ea7912d778		snapshot		¿	MediaTek MT7621A	ramips	mt7621	2	580	16	128	MediaTek MT7621A	-	5		-	Yes	MediaTek MT7615	b/g/n	a/n/ac	unknown		¿	-	-	-	Yes	57600 / 8N1	¿				4	3	-	¿		View/Edit data				http://¿	http://¿
453	WiFi Router	Firefly	FireWRT			Discontinued	https://git.lede-project.org/?p=source.git;a=commit;h=607ecb249cb46472694c0b06cf812b2609a3b8dd	17.01.0	18.06.1		U-Boot	MediaTek MT7621A	ramips	mt7621	2	880	16	512	MediaTek MT7621A	-	3		-	Yes	MediaTek MT7602E, MediaTek MT7612E	b/g/n	a/n/ac	mt76		4	-	1x 2.0, 1x 3.0	2	Yes	57600 / 8N1	Yes				7	3	more than 20	12 VDC, 1.5 A	firewrt	View/Edit data			https://wikidevi.com/wiki/Firefly_FireWRT	http://en.t-firefly.com/en/firelink/firewrt/	http://en.t-firefly.com/en/firelink/firewrt/download/		http://downloads.openwrt.org/releases/18.06.1/targets/ramips/mt7621/openwrt-18.06.1-ramips-mt7621-firewrt-squashfs-sysupgrade.bin
516	NAS	GnuBee	Personal Cloud One			unknown 2018	https://git.lede-project.org/?p=source.git;a=commit;h=77645ffcd9ad767be02ea6d5cfe042928a3565d1	18.06.0	18.06.1		U-Boot	MediaTek MT7621A	ramips	mt7621	2	880	32	512	¿	-	2		-	¿	-	-	-	unknown		-	-	2x 2.0, 1x 3.0	6	Yes	57600 / 8N1	¿				1	1	4	12 VDC, 3.0 A		View/Edit data		https://forum.lede-project.org/t/gnubee-personal-cloud-one/1871		https://www.crowdsupply.com/gnubee/personal-cloud-1			http://downloads.openwrt.org/releases/18.06.1/targets/ramips/mt7621/openwrt-18.06.1-ramips-mt7621-gnubee_gb-pc1-squashfs-sysupgrade.bin
517	NAS	GnuBee	Personal Cloud Two			unknown 2018	https://git.openwrt.org/?p=openwrt/openwrt.git;a=commit;h=c60a21532bc903ab86d971b478752152d4476ef8	18.06.0	18.06.1	see git-commit	U-Boot	MediaTek MT7621AT	ramips	mt7621	2	880	32, SD	512	¿	-	3		-	¿	-	-	-	unknown		-	-	2x 2.0, 1x 3.0	6	Yes	57600 / 8N1	¿				¿	¿	3	12 VDC, 8.0 A		View/Edit data		https://forum.lede-project.org/search?q=Gnubee		https://www.crowdsupply.com/gnubee/personal-cloud-2			http://downloads.openwrt.org/releases/18.06.1/targets/ramips/mt7621/openwrt-18.06.1-ramips-mt7621-gnubee_gb-pc2-squashfs-sysupgrade.bin
530	WiFi Router	HiWiFi/Gee	HC5962			Available 2017	https://git.lede-project.org/?p=source.git;a=commit;h=edae3479e64e93275dce4a928ea70279282eef9d	18.06.0	18.06.1		¿	MediaTek MT7621AT	ramips	mt7621	2	880	128NAND	256	¿	-	4		-	¿	MediaTek MT7603EN, MediaTek MT7612EN	b/g/n	a/n/ac	mt76		¿	-	1x 2.0, 1x 3.0	-	Yes	¿	¿				¿	1	-	¿		View/Edit data				http://www.hiwifi.com/		http://downloads.openwrt.org/releases/18.06.1/targets/ramips/mt7621/openwrt-18.06.1-ramips-mt7621-hc5962-squashfs-factory.bin	http://downloads.openwrt.org/releases/18.06.1/targets/ramips/mt7621/openwrt-18.06.1-ramips-mt7621-hc5962-squashfs-sysupgrade.bin
556	WiFi Router	I-O Data	WN-GX300GR		http://¿	Available 2018	https://git.openwrt.org/?p=openwrt/openwrt.git;a=commit;h=a32c06f44d6340fd25d1eb276f62b8494de9f462	18.06.0	18.06.1		U-Boot	MediaTek MT7621S	ramips	mt7621	1	880	8	64	¿	-	5		-	Yes	MediaTek MT7621S	b/g/n	-	mt76		-	-	-	-	Yes	115200 / 8N1	¿				2	3	-	12V, 1.5A		View/Edit data				http://www.iodata.jp/product/network/wnlan/wn-gx300gr/index.htm	http://www.iodata.jp/lib/product/w/5327.htm	http://downloads.openwrt.org/releases/18.06.1/targets/ramips/mt7621/openwrt-18.06.1-ramips-mt7621-iodata_wn-gx300gr-initramfs-kernel.bin	http://downloads.openwrt.org/releases/18.06.1/targets/ramips/mt7621/openwrt-18.06.1-ramips-mt7621-iodata_wn-gx300gr-squashfs-sysupgrade.bin
557	WiFi Router	I-O Data	WN-AX1167GR		http://¿	Available 2018	https://git.openwrt.org/?p=openwrt/openwrt.git;a=commit;h=0b83a235602dace3de116a10de9515cda5b76be4		snapshot		U-Boot	MediaTek MT7621A	ramips	mt7621	2	880	16	64	¿	-	5		-	¿	2.4G: MT7603E, 5G: MT7612E	b/g/n	a/n/ac	mt76		¿	-	-	-	Yes	115200 / 8N1	¿				2	3	-	¿		View/Edit data				http://¿	http://¿
581	WiFi Router	Lenovo	Newifi D1			unknown 2018	https://git.lede-project.org/?p=source.git;a=commit;h=142ec7ada939313cc890f94df5fc6903f2660635	17.01.0	18.06.1		¿	MediaTek MT7621AT	ramips	mt7621	2	880	32, 128	256	MediaTek MT7621AT	-	3		-	Yes	MediaTek MT7603E, MediaTek MT7612E	b/g/n	a/n/ac	mt76		-	-	1x 2.0, 1x 3.0	-	Yes	115200 / 8N1	¿				3	1	-	12 VDC, 2.0 A		View/Edit data			https://wikidevi.com/wiki/Lenovo_Newifi_D1				http://downloads.openwrt.org/releases/18.06.1/targets/ramips/mt7621/openwrt-18.06.1-ramips-mt7621-newifi-d1-squashfs-sysupgrade.bin
602	Range Extender	Linksys	RE6500		https://fcc.io/Q87/-RE6500	Available 2017	https://git.lede-project.org/?p=source.git;a=commit;h=cf1fb25e670b8b303a4507a5f42f544a12559136	15.05	18.06.1		U-Boot	MediaTek MT7621AT	ramips	mt7621	2	880	8	64	MediaTek MT7621AT	-	4		-	Yes	MediaTek MT7602EN, MediaTek MT7612EN	b/g/n	a/n/ac	mt76		2	-	-	-	Yes	¿	No				1	1	-	12 VDC, 1.0 A	re6500	View/Edit data	https://forum.openwrt.org/viewtopic.php?id=58426		https://wikidevi.com/wiki/Linksys_RE6500	http://www.linksys.com/gb/p/P-RE6500/	http://www.linksys.com/gb/support-article?articleNum=148460		http://downloads.openwrt.org/releases/18.06.1/targets/ramips/mt7621/openwrt-18.06.1-ramips-mt7621-re6500-squashfs-sysupgrade.bin
670	WiFi Router	MQMaker	WiTi Board	v2.0 / 256MB		Available 2018	https://git.lede-project.org/?p=source.git;a=commit;h=9f14006809f6122d68e22394d147e6fe4a47e676	17.01.0	17.01.4	6th Gbit Ethernet IP1001 on rgmii2 is not working yet	U-Boot	MediaTek MT7621A	ramips	mt7621	2	880	16	256	MediaTek MT7621A	-	6		-	Yes	MediaTek MT7602E, MediaTek MT7612E	b/g/n	a/n/ac	mt76	2x2 MIMO	2	-	1x 3.0	2	Yes	57600 / 8N1	Yes				8	1	¿	12 VDC, 2.0 A	witi	View/Edit data	https://forum.openwrt.org/viewtopic.php?id=59092		https://wikidevi.com/wiki/MQmaker_WiTi_Board	https://mqmaker.com/product/witi-board/	http://ftp.mqmaker.com/WiTi/Firmware/		http://downloads.lede-project.org/releases/17.01.4/targets/ramips/mt7621/lede-17.01.4-ramips-mt7621-witi-squashfs-sysupgrade.bin
671	WiFi Router	MQMaker	WiTi Board	v2.0 / 512MB		Available 2018	https://git.openwrt.org/?p=openwrt/openwrt.git;a=commit;h=004cc22e4ef8187dd80d5d6be5a2575453ef3699	18.06.0	18.06.1	6th Gbit Ethernet IP1001 on rgmii2 is not working yet	U-Boot	MediaTek MT7621A	ramips	mt7621	2	880	16	512	MediaTek MT7621A	-	6		-	Yes	MediaTek MT7602E, MediaTek MT7612E	b/g/n	a/n/ac	mt76	2x2 MIMO	2	-	1x 3.0	2	Yes	57600 / 8N1	Yes				8	1	¿	12 VDC, 2.0 A	witi	View/Edit data	https://forum.openwrt.org/viewtopic.php?id=59092		https://wikidevi.com/wiki/MQmaker_WiTi_Board	https://mqmaker.com/product/witi-board/	http://ftp.mqmaker.com/WiTi/Firmware/		http://downloads.openwrt.org/releases/18.06.1/targets/ramips/mt7621/openwrt-18.06.1-ramips-mt7621-mqmaker_witi-512m-squashfs-sysupgrade.bin
710	Router	MikroTik	RB750Gr3			Available 2017	https://git.lede-project.org/?p=source.git;a=commit;h=faf94d926e2810f895f2a98d4a49ee2fe8f673e8	17.01.0	18.06.1	Buzzer	RouterBOOT	MediaTek MT7621AT	ramips	mt7621	2	880	16	256	MediaTek MT7621AT	-	5		-	Yes	-	-	-	none		-	-	1x 2.0	-	Yes	57600 / 8N1	No				1	2	¿	24 VDC, 0.8 A, PoE	mikrotik_rb750gr3	View/Edit data		https://forum.lede-project.org/t/how-to-install-to-rb750gr3/4654	https://wikidevi.com/wiki/MikroTik_RouterBOARD_hEX_v3_(RB750Gr3)	http://routerboard.com/RB750Gr3	http://mikrotik.com/download		http://downloads.openwrt.org/releases/18.06.1/targets/ramips/mt7621/openwrt-18.06.1-ramips-mt7621-rb750gr3-squashfs-sysupgrade.bin	IMPORTANT NOTICE: support is currently only available for hardware-modified version (replacing original bootloader)
741	Router	MikroTik	RBM33G		http://¿	Available 2018	https://git.openwrt.org/?p=openwrt/openwrt.git;a=commit;h=5684d087418d176cfdef4e045e1950ca7ba3b09f	18.06.0	18.06.1		RouterBOOT	MediaTek MT7621A	ramips	mt7621	2	880	16	256	MediaTek MT7621A	-	3		-	Yes	-	-	-	none		-	-	1x 3.0	-	Yes	115200 / 8N1	Yes				2	1	12	11-32 VDC passive PoE, 11-32 VDC DC-jack	mikrotik_rbm33g	View/Edit data			https://wikidevi.com/wiki/MikroTik_RouterBOARD_M33_(RBM33G)	https://mikrotik.com/product/rbm33g	http://¿	http://downloads.openwrt.org/releases/18.06.1/targets/ramips/mt7621/openwrt-18.06.1-ramips-mt7621-mikrotik_rbm33g-initramfs-kernel.bin	http://downloads.openwrt.org/releases/18.06.1/targets/ramips/mt7621/openwrt-18.06.1-ramips-mt7621-mikrotik_rbm33g-squashfs-sysupgrade.bin
742	Single Board Computer	MikroTik	RBM11g		http://¿	Available 2018	https://git.openwrt.org/?p=openwrt/openwrt.git;a=commit;h=faf64056ddd46992a75b1e277d94541c7251035c		snapshot		RouterBOOT	MediaTek MT7621A	ramips	mt7621	2	880	16	256	-	-	1		-	¿	-	-	-	none		-	-	-	-	Yes	115200 / 8N1	¿				¿	¿	¿	10-30V passive PoE, 10-30V DC jack		View/Edit data			https://wikidevi.com/wiki/MikroTik_RouterBOARD_M11_(RBM11G)	https://mikrotik.com/product/m11g	https://mikrotik.com/product/m11g
824	WiFi Router	Netgear	WNDR3700	v5	https://fcc.io/PY3/14200274, https://fcc.io/PY3/14200275	unknown 2018	https://git.lede-project.org/?p=source.git;a=commit;h=cb049e71cdc08e17f664403a0ef970c480ae5c4a	17.01.0	18.06.1	Radios do not work reliably yet	U-Boot	MediaTek MT7621ST	ramips	mt7621	1	880	16	128	MediaTek MT7621ST	-	5	1x WAN + 4x LAN	-	¿	MediaTek MT7603EN, MediaTek MT7612EN	b/g/n	a/n	mt76		-	-	1x 2.0	-	Yes	¿	No				9	¿	-	12 VDC, 1.5 A	wndr3700	View/Edit data	https://forum.openwrt.org/viewtopic.php?id=56737		https://wikidevi.com/wiki/Netgear_WNDR3700v5	http://www.netgear.com/home/products/networking/wifi-routers/wndr3700.aspx	http://support.netgear.de/product/WNDR3700v5		http://downloads.openwrt.org/releases/18.06.1/targets/ramips/mt7621/openwrt-18.06.1-ramips-mt7621-wndr3700v5-squashfs-sysupgrade.bin
826	WiFi Router	Netgear	R6220			Available 2017	https://git.lede-project.org/?p=source.git;a=commit;h=38bee61dab029a7608088f64da71c19cfc8cf267	18.06.0	18.06.1		U-Boot	MediaTek MT7621ST	ramips	mt7621	2	880	128	128	MediaTek MT7621ST	-	5		-	Yes	MediaTek MT7603EN, MediaTek MT7612EN	b/g/n	a/n/ac	mt76	MIMO 2x2	-	-	1x 2.0	-	Yes	57600 / 8N1	¿				9	3	-	12 VDC, 1.5 A	netgear_r6220	View/Edit data			https://wikidevi.com/wiki/Netgear_R6220	https://www.netgear.com/home/products/networking/wifi-routers/R6220.aspx	https://www.netgear.com/support/product/R6220	http://downloads.openwrt.org/releases/18.06.1/targets/ramips/mt7621/openwrt-18.06.1-ramips-mt7621-r6220-squashfs-kernel.bin, http://downloads.openwrt.org/releases/18.06.1/targets/ramips/mt7621/openwrt-18.06.1-ramips-mt7621-r6220-squashfs-rootfs.bin	http://downloads.openwrt.org/releases/18.06.1/targets/ramips/mt7621/openwrt-18.06.1-ramips-mt7621-r6220-squashfs-sysupgrade.tar	The port mapping on this device is backwards relative to the printed numbers 1-4 on the device. This can be important when configuring LEDE's switch features since Physical 1 --> LAN4, Physical 2 --> LAN3, Physical 3 --> LAN2, and Physical 4 --> LAN1.
839	WiFi Router	Netis	M1200AC			Discontinued 2017	https://git.lede-project.org/?p=source.git;a=commit;h=8c1f5141ceee722cdd282f909390b73455968cfd	17.01.0	18.06.1	Failsafe mode	U-Boot	MediaTek MT7621AT	ramips	mt7621	2	880	128NAND	128	MediaTek MT7530	-	5		-	Yes	MediaTek MT7602EN, MediaTek MT7612EN	b/g/n	a/n/ac	mt76	2x 2x2	-	-	1x 3.0	-	Yes	¿	No				10	1	-	12 VDC, 2.0 A	wf-2881	View/Edit data				http://netiskorea.co.kr/product.php?uid=50&model=WF2881	http://netiskorea.co.kr/atboard.php?grp1=support&grp2=download		http://downloads.openwrt.org/releases/18.06.1/targets/ramips/mt7621/openwrt-18.06.1-ramips-mt7621-wf-2881-squashfs-sysupgrade.bin	Failsafe mode not workign acc. https://dev.openwrt.org/changeset/47619
840	WiFi Router	Netis	WF-2881			Discontinued 2016	https://git.lede-project.org/?p=source.git;a=commit;h=8c1f5141ceee722cdd282f909390b73455968cfd	17.01.0	18.06.1		U-Boot	MediaTek MT7621AT	ramips	mt7621	2	880	128NAND	128	MediaTek MT7530	-	5		-	Yes	MediaTek MT7602EN, MediaTek MT7612EN	b/g/n	a/n/ac	mt76	2x 2x2	-	¿	1x 3.0	-	Yes	57600 / 8N1	No				10	1	-	12 VDC, 2.0 A	wf-2881	View/Edit data			https://wikidevi.com/wiki/Netis_WF2881	http://netiskorea.co.kr/product.php?uid=50&model=WF2881	http://netiskorea.co.kr/atboard.php?grp1=support&grp2=download		http://downloads.openwrt.org/releases/18.06.1/targets/ramips/mt7621/openwrt-18.06.1-ramips-mt7621-wf-2881-squashfs-sysupgrade.bin
908	WiFi Router	PHICOMM	K2P	A1, A2		unknown 2018	https://git.lede-project.org/?p=source.git;a=commit;h=a4c84b2d734f0cba40b3d0a2183dbf221e7356e5	18.06.0	18.06.1	¿	¿	MediaTek MT7621AT	ramips	mt7621	2	880	16	128	-	-	5		-	¿	MediaTek MT7615D	b/g/n	a/n/ac	unknown		-	¿	-	-	Yes	57600 / 8N1	¿				¿	1	-	¿		View/Edit data							http://downloads.openwrt.org/releases/18.06.1/targets/ramips/mt7621/openwrt-18.06.1-ramips-mt7621-k2p-squashfs-sysupgrade.bin
933	Router	Planex	VR500			Available 2017	https://git.lede-project.org/?p=source.git;a=commit;h=4050cfebdaa001d498c396f24dd67771541b710e	17.01.0	18.06.1		¿	MediaTek MT7621A	ramips	mt7621	2	880	64	256	¿	-	5		-	¿	-	-	-			-	-	1x 2.0, 1x 3.0	-	¿	¿	¿				6	1	-	12 VDC, 1.0 A		View/Edit data				https://www.planex.co.jp/products/vr500/spec.shtml	https://www.planex.co.jp/support/download/vr500/fw.shtml		http://downloads.openwrt.org/releases/18.06.1/targets/ramips/mt7621/openwrt-18.06.1-ramips-mt7621-vr500-squashfs-sysupgrade.bin
983	WiFi Router	STORYLiNK	SAP-G3200U3			unknown 2018	https://git.lede-project.org/?p=source.git;a=commit;h=dcae3723fdde4ef48ee1336abfbd2d57a2b8cc85	17.01.0	18.06.1		U-Boot	MediaTek MT7621AT	ramips	mt7621	2	880	8	128	MediaTek MT7530	-	5		-	Yes	MediaTek MT7602EN, MediaTek MT7612EN	b/g/n	a/n/ac	mt76	2x 2x2	-	¿	1x 3.0	-	Yes	¿	No				9	2	¿	12 VDC, 2.0 A	sap-g3200u3	View/Edit data				http://www.storylink.co.kr/front/php/category.php?cate_no=52	http://update.gostorylink.com/SAP-G3200/		http://downloads.openwrt.org/releases/18.06.1/targets/ramips/mt7621/openwrt-18.06.1-ramips-mt7621-sap-g3200u3-squashfs-sysupgrade.bin
992	WiFi Router	SamKnows	SK-WB8		https://fcc.io/2AGPP-SK-WB8V2	Available 2018	https://git.lede-project.org/?p=source.git;a=commit;h=374cae9e6fcaf4cf4de4f2095f3fec558da51df6	17.01.0	18.06.1		U-Boot	MediaTek MT7621A	ramips	mt7621	2	880	16	128	¿	-	5		-	Yes	MediaTek MT7612E, MediaTek MT7603E	b/g/n	a/n/ac	mt76		-	-	1x 2.0	-	Yes	57600 / 8N1	No				6	2	-	12 VDC, 2.0 A	sk-wb8	View/Edit data				https://www.samknows.com/			http://downloads.openwrt.org/releases/18.06.1/targets/ramips/mt7621/openwrt-18.06.1-ramips-mt7621-sk-wb8-squashfs-sysupgrade.bin
1037		Strong	1200		https://fcc.io/2AHVH/WR1201	unknown 2018			external image		U-Boot	MediaTek MT7621A	ramips	mt7621	2	880	16	128	¿	-	5		-	Yes	MediaTek MT7602EN, MediaTek MT7612EN	b/g/n	a/n/ac	mt76		-	-	1x 3.0	-	Yes	57600 / 8N1	¿				¿	¿	¿	¿		View/Edit data	http://forum.openwrt.org/t/support-for-strong-1200/22768		http://¿	https://www.strong.tv/fr/products/broad-router/router1200	http://¿	http://¿	http://¿
1184	Range Extender	TP-Link	RE350	v1		Available 2017	https://git.lede-project.org/?p=source.git;a=commit;h=f683385e73f09c13fd08c3d352f3f1739c1944c4	18.06.0	18.06.1		¿	MediaTek MT7621A	ramips	mt7621	2	880	8	64	-	-	1		-	¿	MediaTek MT7603E, MediaTek MT7612E	b/g/n	a/n/ac	mt76		-	-	-	-	Yes	57600 / 8N1	¿				5	3	-	¿		View/Edit data			https://wikidevi.com/wiki/TP-LINK_RE350_V1.x	http://www.tp-link.com/en/products/details/cat-10_RE350.html	http://www.tp-link.com/en/download/RE350.html	http://downloads.openwrt.org/releases/18.06.1/targets/ramips/mt7621/openwrt-18.06.1-ramips-mt7621-re350-v1-squashfs-factory.bin	http://downloads.openwrt.org/releases/18.06.1/targets/ramips/mt7621/openwrt-18.06.1-ramips-mt7621-re350-v1-squashfs-sysupgrade.bin
1281	Router	Ubiquiti	EdgeRouter X			Available 2018	https://git.lede-project.org/?p=source.git;a=commit;h=4e31b2e8697c21f9bd6493bb3d78a4a41c6a9a52	17.01.0	18.06.1	See forum	U-Boot	MediaTek MT7621AT	ramips	mt7621	2	880	256	256	MediaTek MT7621AT	-	5		-	Yes	-	-	-	none		-	-	-	-	Yes	¿	Yes				¿	¿	-	12 VDC, 0.5 A	ubiquiti_edgerouter_x_er-x_ka	View/Edit data	https://forum.openwrt.org/viewtopic.php?pid=299587	https://forum.lede-project.org/t/ubiquiti-edgerouter-x-er-x-edgerouter-x-sfp-er-x-sfp/1409/7	https://wikidevi.com/wiki/Ubiquiti_Networks_EdgeRouter_X	https://www.ubnt.com/edgemax/edgerouter-x/	http://dl.ubnt.com/firmwares/edgemax/v1.7.0/ER-e50.v1.7.0.4783374.tar	http://downloads.openwrt.org/releases/18.06.1/targets/ramips/mt7621/openwrt-18.06.1-ramips-mt7621-ubnt-erx-initramfs-kernel.bin	http://downloads.openwrt.org/releases/18.06.1/targets/ramips/mt7621/openwrt-18.06.1-ramips-mt7621-ubnt-erx-squashfs-sysupgrade.tar
1309	Router	Ubiquiti	EdgeRouter X-SFP			Available 2018	https://git.lede-project.org/?p=source.git;a=commit;h=9715beb04c74a918697945b3e2d23a139bd04b70	18.06.0	18.06.1	HwNAT, Crypto engine, SFP-port	U-Boot	MediaTek MT7621AT	ramips	mt7621	2	880	256NAND	256	MediaTek MT7530	-	5	1x SFP; 5 x passive PoE (24V) out	-	Yes	-	-	-	unknown		-	-	-	-	Yes	57600 / 8N1	Yes				-	1	-	9-26 VDC, 2.5 A	ubiquiti_edgerouter_x_er-x_ka	View/Edit data		https://forum.lede-project.org/t/ubiquiti-edgerouter-x-er-x-edgerouter-x-sfp-er-x-sfp/1409/7	https://wikidevi.com/wiki/Ubiquiti_Networks_EdgeRouter_X_SFP	https://www.ubnt.com/edgemax/edgerouter-x-sfp/			http://downloads.openwrt.org/releases/18.06.1/targets/ramips/mt7621/openwrt-18.06.1-ramips-mt7621-ubnt-erx-sfp-squashfs-sysupgrade.tar
1318	WiFi Router	UniElec	U7621-06	256M/16M		Available 2018	https://git.openwrt.org/?p=openwrt/openwrt.git;a=commit;h=46ab81e405d238e95071d7d56a0f07bb51fc8cb3	18.06.0	18.06.1		Breed	MediaTek MT7621AT	ramips	mt7621	2	880	16, microSD	256	MediaTek MT7621AT	-	5		-	Yes	2x mini-PCIe	¿	¿	unknown		¿	-	1x 3.0, 1x Device	2	Yes	115200 / 8N1	¿				12	1	more than 20	12 VDC, 1.0 A	u7621-06	View/Edit data			https://wikidevi.com/wiki/UniElec_U7621-06	http://www.unielecinc.com/q/news/cn/p/product/detail.html?qd_guid=pyrEjfTmYf			http://downloads.openwrt.org/releases/18.06.1/targets/ramips/mt7621/openwrt-18.06.1-ramips-mt7621-u7621-06-256M-16M-squashfs-sysupgrade.bin	The manufacturer offers five different wireless cards with MediaTek chipsets, based on MT76x2, MT7603 and MT7615. Images of the board all show that the miniPCIe slots are dedicated to specific Wi-Fi cards. However, the slots are generic.
1339	WiFi Router	WeVO	W2914NS	v2		unknown 2018	https://git.lede-project.org/?p=source.git;a=commit;h=68634426fee42803b4be956ef3ac262dee6f8384	17.01.0	18.06.1		U-Boot	MediaTek MT7621AT	ramips	mt7621	2	880	16	128	MediaTek MT7621AT	-	5		-	Yes	MediaTek MT7603E, MediaTek MT7612E	b/g/n	a/n/ac	mt76		-	-	1x 3.0	-	Yes	57600 / 8N1	¿				¿	¿	-	12 VDC, 1.5 A		View/Edit data			https://wikidevi.com/wiki/WeVO_W2914NS_v2	http://iwevo.co.kr/product_intro.php?model=031010			http://downloads.openwrt.org/releases/18.06.1/targets/ramips/mt7621/openwrt-18.06.1-ramips-mt7621-w2914nsv2-squashfs-sysupgrade.bin
1354	WiFi Router	Xiaomi	MiWiFi 3G			Available 2018	https://git.lede-project.org/?p=source.git;a=commit;h=6e283cdc0da25928f8148805ebef7f8f2b769ee8	18.06.0	18.06.1		U-Boot	MediaTek MT7621AT	ramips	mt7621	2	880	128NAND	256	MediaTek MT7621AT	-	3		-	Yes	MediaTek MT7603EN, MediaTek MT7612EN	b/g/n	a/n/ac	mt76	2.4G is unstable	-	-	1x 3.0	-	Yes	115200 / 8N1	¿				3	1	-	12 VDC, 1.5 A	mir3g	View/Edit data	https://forum.openwrt.org/t/xiaomi-wifi-router-3g/5377, https://forum.openwrt.org/t/xiaomi-wifi-router-3g-18-06-x-wifi-issues-2-4ghz-5ghz/20169, https://forum.openwrt.org/t/xiaomi-wifi-router-3g-18-06-x-feedback-and-help/19840/3		https://wikidevi.com/wiki/Xiaomi_MiWiFi_3G	http://www.mi.com/miwifi3g/			http://downloads.openwrt.org/releases/18.06.1/targets/ramips/mt7621/openwrt-18.06.1-ramips-mt7621-mir3g-squashfs-sysupgrade.tar
1355		Xiaomi	MiWiFi R4	v1	http://¿	Available 2018	http://¿		snapshot		U-Boot	MT7621	ramips	MT7621	¿	¿	128	128	¿	¿	3		¿	¿	¿	b/g/n	a/n/ac	mt76		-	-	-	-	Yes	115200 / 8N1	¿				4	2	¿	¿		View/Edit data			https://wikidevi.com/wiki/List_of_Xiaomi_Wireless_Devices	http://¿	http://¿	http://¿	http://¿
1363	WiFi Router	YouHua	WR1200JS			unknown 2018	https://git.openwrt.org/?p=openwrt/openwrt.git;a=commit;h=80a94aacaf8ce67d7a6f0f4342292c4a427ec838	18.06.0	18.06.1		U-Boot	MediaTek MT7621AT	ramips	mt7621	2	880	16	128	MediaTek MT7621AT	-	5		-	Yes	MediaTek MT7603E, MediaTek MT7612E	b/g/n	a/n/ac	mt76		-	-	1x 2.0	-	¿	¿	¿				10	3	-	12 VDC, 1.5 A		View/Edit data			https://wikidevi.com/wiki/Youhua_WR1200JS	http://¿	http://¿	http://downloads.openwrt.org/releases/18.06.1/targets/ramips/mt7621/openwrt-18.06.1-ramips-mt7621-youhua_wr1200js-initramfs-kernel.bin	http://downloads.openwrt.org/releases/18.06.1/targets/ramips/mt7621/openwrt-18.06.1-ramips-mt7621-youhua_wr1200js-squashfs-sysupgrade.bin
1373	WiFi Router	ZBT	WG2626	v03		Available 2017	https://git.lede-project.org/?p=source.git;a=commit;h=165244a222bf466bd952bac38de1cbdd53a80113	15.05.1	18.06.1		U-Boot	MediaTek MT7621AT	ramips	mt7621	2	880	16	512	MediaTek MT7621AT	-	5		-	Yes	MediaTek MT7602E, MediaTek MT7612E	b/g/n	a/n/ac	mt76		4	-	1x 3.0	1	Yes	57600 / 8N1	Yes				10	1	-	12 VDC, 1.0 A	wg2626	View/Edit data	https://forum.openwrt.org/viewtopic.php?id=62368		https://wikidevi.com/wiki/ZBT-WG2626	http://www.zbt-china.com/En/list.aspx?cp_id=502			http://downloads.openwrt.org/releases/18.06.1/targets/ramips/mt7621/openwrt-18.06.1-ramips-mt7621-zbt-wg2626-squashfs-sysupgrade.bin	on aliexpress.com
1378	WiFi Router	ZBT	WE1326			Available 2017	https://git.lede-project.org/?p=source.git;a=commit;h=ff258effd508fc75edfb08ba709b333619d3f1e8	18.06.0	18.06.1		U-Boot	MediaTek MT7621AT	ramips	mt7621	2	880	16	512	MediaTek MT7621AT	-	5		-	Yes	MediaTek MT7603EN, MediaTek MT7612EN	b/g/n	a/n/ac	mt76		4	-	1x 2.0	-	Yes	57600 / 8N1	Yes				8	1	-	12 VDC, 2.0 A		View/Edit data			https://wikidevi.com/wiki/ZBT_WE1326	http://www.zbt-china.com/products/router/213.html			http://downloads.openwrt.org/releases/18.06.1/targets/ramips/mt7621/openwrt-18.06.1-ramips-mt7621-zbt-we1326-squashfs-sysupgrade.bin
1379	WiFi Router	ZBT	WG3526	32M		Available 2017	https://git.lede-project.org/?p=source.git;a=commit;h=3cfc909c54c07d5a24d9a1a7496142b82d580878	18.06.0	18.06.1		U-Boot	MediaTek MT7621A	ramips	mt7621	2	880	32	512	¿	-	5		-	Yes	MediaTek MT7621A, MediaTek MT7612E	b/g/n	a/n/ac	mt76		4	-	1x 3.0	1	Yes	¿	Yes				6	1	-	12 VDC, 2.5 A		View/Edit data	https://forum.openwrt.org/viewtopic.php?id=63996			http://www.zbtlink.com/products/router/134.html			http://downloads.openwrt.org/releases/18.06.1/targets/ramips/mt7621/openwrt-18.06.1-ramips-mt7621-zbt-wg3526-32M-squashfs-sysupgrade.bin
1380	WiFi Router	ZBT	WG3526	16M		Available 2017	https://git.lede-project.org/?p=source.git;a=commit;h=30fbc1a4d146ae0060d02946709fd6d8cc2a2b56	17.01.0	18.06.1		U-Boot	MediaTek MT7621A	ramips	mt7621	2	880	16	512	MediaTek MT7621A	-	5		-	Yes	MediaTek MT7621A, MediaTek MT7612E	b/g/n	a/n/ac	mt76		4	-	1x 3.0	1	Yes	¿	Yes				6	1	-	12 VDC, 2.5 A		View/Edit data	https://forum.openwrt.org/viewtopic.php?id=63996		https://wikidevi.com/wiki/ZBT_WG3526	http://www.zbt-china.com/products/router/ZBT-WG3526.html			http://downloads.openwrt.org/releases/18.06.1/targets/ramips/mt7621/openwrt-18.06.1-ramips-mt7621-zbt-wg3526-16M-squashfs-sysupgrade.bin	it appears that the unit has a PCI-e card slot for 3/4g and that the unit may be available with or with out a 3/4G card and a difference of 2 antenna https://zbt.en.alibaba.com/product/60389403126-800783994/ZBT_WG3526_mt7621_dual_band_gigabit_wireless_router.html
1385	WiFi AP	ZBT	WE3526			Available 2018	https://git.lede-project.org/?p=source.git;a=commit;h=9996480b0ee80456af0b9fc3d44580393b09c84b	18.06.0	18.06.1		¿	MediaTek MT7621AT	ramips	mt7621	2	880	16	512	MediaTek MT7621AT	-	5		-	Yes	MediaTek MT7603E, MediaTek MT7612E	b/g/n	a/n/ac	mt76		-	-	1x 2.0	-	¿	¿	¿				8	1	-	¿		View/Edit data				http://www.zbtlink.com/products/313.html			http://downloads.openwrt.org/releases/18.06.1/targets/ramips/mt7621/openwrt-18.06.1-ramips-mt7621-zbtlink_zbt-we3526-squashfs-sysupgrade.bin
1019	Single Board Computer	Sinovoip	Banana Pi R2		http://¿	Available 2018	http://¿	18.06.0	18.06.1		¿	MediaTek MT7623N	mediatek	mt7623	4	¿	microSD	2048	¿	-	5		-	¿	¿	b/g/n	a/n	unknown		-	4.1	2x 3.0, 1x OTG	1	Yes	¿	¿				3	3	more than 20	12 VDC, 2.0 A		View/Edit data				http://www.banana-pi.com/eacp_view.asp?id=104	http://¿		http://downloads.openwrt.org/releases/18.06.1/targets/mediatek/mt7623/openwrt-18.06.1-mediatek-mt7623-7623n-bananapi-bpi-r2-squashfs-sysupgrade.bin
250	WiFi Router	Buffalo	WCR-1166DS			unknown 2018	https://git.lede-project.org/?p=source.git;a=commit;h=6b0b526a4fc11d3b1b588d5b3b789da0c66adce9	18.06.0	18.06.1		¿	MediaTek MT7628AN	ramips	mt7628	1	580	16	64	¿	2	-		-	¿	MediaTek MT7628AN, MediaTek MT7612E	b/g/n	a/n/ac	mt76		¿	-	-	-	Yes	¿	¿				8	3	-	¿		View/Edit data				http://buffalo.jp/product/wireless-lan/ap/wcr-1166ds/		http://downloads.openwrt.org/releases/18.06.1/targets/ramips/mt76x8/openwrt-18.06.1-ramips-mt76x8-wcr-1166ds-squashfs-factory.bin	http://downloads.openwrt.org/releases/18.06.1/targets/ramips/mt76x8/openwrt-18.06.1-ramips-mt76x8-wcr-1166ds-squashfs-sysupgrade.bin	Due to the "dual image" function in the bootloader, the second half of the SPI flash ("firmware2" partition) cannot be used as a part of the file system.
414	Single Board Computer	DuZun	DM06		http://¿	unknown 2018	https://git.openwrt.org/?p=openwrt/openwrt.git;a=commit;h=9a4935687d6d79e0eeae37204794fc68e17c8b68	17.01.0	18.06.1		¿	MediaTek MT7628	ramips	mt7628	1	580	8	64	¿	¿	¿		¿	¿	¿	¿	¿	unknown		¿	¿	¿	¿	¿	¿	¿				¿	¿	¿	¿		View/Edit data				http://¿	http://¿		http://downloads.openwrt.org/releases/18.06.1/targets/ramips/mt76x8/openwrt-18.06.1-ramips-mt76x8-duzun-dm06-squashfs-sysupgrade.bin
690	WiFi Router	Mercury	MAC1200R	v2		unknown 2018	https://git.lede-project.org/?p=source.git;a=commit;h=083ef3fefecd024b2b9cdc496e1f7811c225041e	17.01.0	18.06.1		¿	MediaTek MT7628AN	ramips	mt7628	1	580	8	64	¿	-	5		-	¿	¿	b/g/n	a/n/ac	unknown		-	-	-	-	¿	¿	¿				¿	-	-	¿		View/Edit data				http://www.mercurycom.com.cn/product-1-1.html			http://downloads.openwrt.org/releases/18.06.1/targets/ramips/mt76x8/openwrt-18.06.1-ramips-mt76x8-mac1200r-v2-squashfs-sysupgrade.bin
1338	Range Extender	Wavlink	WL-WN575A3B			Available 2017	https://git.lede-project.org/?p=source.git;a=commit;h=5f6e94855113b0c37fba57eda4af0b0427457b98	17.01.0	18.06.1		U-Boot	MediaTek MT7628AN	ramips	mt7628	1	580	8	64	Ralink RT3050	2	-		-	Yes	MediaTek MT7628AN, MediaTek MT7612E	b/g/n	a/n/ac	mt76		-	¿	-	-	No		¿				7	3	¿	¿	wl-wn575a3	View/Edit data				http://www.wavlink.com/en/product/26			http://downloads.openwrt.org/releases/18.06.1/targets/ramips/mt76x8/openwrt-18.06.1-ramips-mt76x8-wl-wn575a3-squashfs-sysupgrade.bin
1353	WiFi Router	Xiaomi	MiWiFi Nano			unknown 2018	https://git.lede-project.org/?p=source.git;a=commit;h=99414dbcf1901a8f362e62febe562dacd4595c8e	17.01.0	18.06.1		U-Boot	MediaTek MT7628	ramips	mt7628	1	575	16	64	¿	3	-		-	¿	¿	b/g/n	-	unknown		-	¿	-	-	Yes	¿	¿				¿	¿	¿	¿	nano	View/Edit data	https://forum.openwrt.org/viewtopic.php?id=60888						http://downloads.openwrt.org/releases/18.06.1/targets/ramips/mt76x8/openwrt-18.06.1-ramips-mt76x8-miwifi-nano-squashfs-sysupgrade.bin
674	Single Board Computer	MediaTek	LinkIt Smart 7688		https://fcc.io/Z4T/-LINKITS7688	Available 2017	https://git.lede-project.org/?p=source.git;a=commit;h=51dd991d3957a33f102c9887da379263599c395f	15.05.1	18.06.1		U-Boot	MediaTek MT7688AN	ramips	mt7688	1	580	32	128	-	1	-		-	¿	MediaTek MT7688AN	b/g/n	-	unknown		1	-	1x 2.0, 1x µUSB (power)	-	Yes	57600 / 8N1	Yes				2	2	more than 20	5 VDC, 2.0 A	linkit7688	View/Edit data			https://wikidevi.com/wiki/LinkIt_Smart_7688	https://labs.mediatek.com/site/global/developer_tools/mediatek_linkit_smart_7688/hdk_intro/index.gsp	https://labs.mediatek.com/site/global/developer_tools/mediatek_linkit_smart_7688/sdt_intro/index.gsp		http://downloads.openwrt.org/releases/18.06.1/targets/ramips/mt76x8/openwrt-18.06.1-ramips-mt76x8-LinkIt7688-squashfs-sysupgrade.bin
22	other	ALFA Network	AWUSFREE1		http://¿	Discontinued	https://git.openwrt.org/?p=openwrt/openwrt.git;a=commit;h=f1c193c27e714a051b49788fff3aecbd728190e1	18.06.0	18.06.1		U-Boot	MediaTek MT7628AN	ramips	mt76x8	1	580	8	64	-	-	-		-	No	MediaTek MT7628AN	b/g/n	-	mt76	2T2R	2	-	1x 2.0, 1x mini-USB (power)	-	Yes	¿	¿				4	1	-	5 VDC (mini-USB)		View/Edit data				https://alfa.com.tw/WiFi%20USB%20Antenna.html			http://downloads.openwrt.org/releases/18.06.1/targets/ramips/mt76x8/openwrt-18.06.1-ramips-mt76x8-alfa-network_awusfree1-squashfs-sysupgrade.bin
475	WiFi Router	GL.iNet	GL-MT300N	v2	https://fccid.io/2AFIW-300NV2	Available 2017	https://git.lede-project.org/?p=source.git;a=commit;h=abbfcc85259a4f6658c61e99dd3d2d3567e3eb3a	18.06.0	18.06.1		U-Boot	MediaTek MT7628AN	ramips	mt76x8	1	580	16	128	MediaTek MT7628AN	2	-		-	Yes	MediaTek MT7628AN	b/g/n	-	mt76		-	-	1x 2.0, 1x µUSB (power)	-	Yes	115200 / 8N1	No				3	2	4	5 VDC, 1.0 A (µUSB)	gl.inet_gl-mt300n_v2	View/Edit data				https://www.gl-inet.com/mt300n-v2/	http://www.gl-inet.com/firmware/mt300n-v2/		http://downloads.openwrt.org/releases/18.06.1/targets/ramips/mt76x8/openwrt-18.06.1-ramips-mt76x8-gl-mt300n-v2-squashfs-sysupgrade.bin	Increased RAM from 64MB to 128 MB, Better Wi-Fi with MTK driver
529	WiFi Router	HiWiFi/Gee	HC5661A			Discontinued	https://git.lede-project.org/?p=source.git;a=commit;h=d48cc5e0449fec6f7717e85a68f06a61abd7b0ae	18.06.0	18.06.1		¿	MediaTek MT7628AN	ramips	mt76x8	1	580	16	128	¿	4	-		-	¿	¿	b/g/n	-	unknown		-	-	1x µUSB (power)	-	Yes	¿	¿				3	1	-	5 VDC, 1.0 A (µUSB)		View/Edit data							http://downloads.openwrt.org/releases/18.06.1/targets/ramips/mt76x8/openwrt-18.06.1-ramips-mt76x8-hc5661a-squashfs-sysupgrade.bin
532	WiFi Router	HiWiFi/Gee	HC5861B		http://¿	unknown 2018	https://git.openwrt.org/?p=openwrt/openwrt.git;a=commit;h=d20f4fc628e9e3c1e1d4063a0798e4097ffb3c4a		snapshot		¿	MediaTek MT7628AN	ramips	mt76x8	1	580	16	128	¿	5	-		¿	¿	MediaTek MT7628AN, MediaTek MT7612EN	¿	¿	mt76		¿	¿	¿	¿	¿	¿	¿				¿	¿	¿	¿		View/Edit data				http://¿	http://¿			aka "Gee Enjoy1200"
838	WiFi Router	Netgear	R6120		https://fcc.io/PY3/16400360	Available 2018	https://git.openwrt.org/?p=openwrt/openwrt.git;a=commit;h=5543d63fc84e64be83afaa4241369a07797f041b		snapshot		U-Boot	MediaTek MT7628A	ramips	mt76x8	1	580	16	64	MediaTek MT7628A	5	-		-	Yes	MediaTek MT7628A, MediaTek MT7612E	b/g/n	a/n/ac	mt76		-	-	1x 2.0	-	Yes	57600 / 8N1	¿				4	1	-	12 VDC, 1.5 A	netgear_r6120	View/Edit data			https://wikidevi.com/wiki/Netgear_R6120	https://www.netgear.com/home/products/networking/wifi-routers/R6120.aspx	https://www.netgear.com/support/product/R6120.aspx
870	Single Board Computer	Onion	Omega2		https://fcc.io/2AJVP/-OMEGA2	Available 2018	https://git.lede-project.org/?p=source.git;a=commit;h=ab90f15c89da6aeadf8b95554fcd8ab8e3f433d0	17.01.0	18.06.1		U-Boot	MediaTek MT7688AN	ramips	mt76x8	1	580	16	64	-	1	-		-	¿	MediaTek MT7688AN	b/g/n	-	unknown		-	-	1x 2.0	-	Yes	115200 / 8N1	¿				1	-	15	3.3 VDC		View/Edit data			https://wikidevi.com/wiki/Onion_Omega2	https://onion.io			http://downloads.openwrt.org/releases/18.06.1/targets/ramips/mt76x8/openwrt-18.06.1-ramips-mt76x8-omega2-squashfs-sysupgrade.bin
871	Single Board Computer	Onion	Omega2+		https://fcc.io/2AJVP/-OMEGA2	Available 2018	https://git.lede-project.org/?p=source.git;a=commit;h=ab90f15c89da6aeadf8b95554fcd8ab8e3f433d0	17.01.0	18.06.1		U-Boot	MediaTek MT7688AN	ramips	mt76x8	1	580	32, microSD	128	-	1	-		-	¿	MediaTek MT7688AN	b/g/n	-	unknown		-	-	1x 2.0	-	Yes	115200 / 8N1	¿				1	-	15	3.3 VDC		View/Edit data			https://wikidevi.com/wiki/Onion_Omega2_Plus	https://onion.io			http://downloads.openwrt.org/releases/18.06.1/targets/ramips/mt76x8/openwrt-18.06.1-ramips-mt76x8-omega2p-squashfs-sysupgrade.bin
1181	WiFi Router	TP-Link	TL-WR840N	v4	https://fcc.io/TE7/WR841NV13	Discontinued	https://git.lede-project.org/?p=source.git;a=commit;h=24043a0d2e01b9843c0dc529205b3b0bc7ecbbf9	18.06.0	18.06.1		U-Boot	MediaTek MT7628N	ramips	mt76x8	1	580	8	64	MediaTek MT7628N	5	-		-	¿	MediaTek MT7628N	b/g/n	-	mt76	2T2R 2.4 GHz	-	-	-	-	Yes	115200 / 8N1	¿				5	1	-	9 VDC, 0.6 A		View/Edit data			https://wikidevi.com/wiki/TP-LINK_TL-WR840N_v4	http://www.tp-link.com/en/download/TL-WR840N_V4.html	http://www.tp-link.com/en/download/TL-WR840N_V4.html	http://downloads.openwrt.org/releases/18.06.1/targets/ramips/mt76x8/openwrt-18.06.1-ramips-mt76x8-tl-wr840n-v4-squashfs-sysupgrade.bin	http://downloads.openwrt.org/releases/18.06.1/targets/ramips/mt76x8/openwrt-18.06.1-ramips-mt76x8-tl-wr840n-v4-squashfs-tftp-recovery.bin
1182	WiFi Router	TP-Link	TL-WR841N	v13	https://fcc.io/TE7/WR841NV13	Available 2017	https://git.lede-project.org/?p=source.git;a=commit;h=24043a0d2e01b9843c0dc529205b3b0bc7ecbbf9	18.06.0	18.06.1		U-Boot	MediaTek MT7628N	ramips	mt76x8	1	580	8	64	MediaTek MT7628N	5	-		-	Yes	MediaTek MT7628N	b/g/n	-	mt76	2T2R 2.4 GHz	-	-	-	-	Yes	115200 / 8N1	¿				8	2	-	9 VDC, 0.6 A		View/Edit data			https://wikidevi.com/wiki/TP-LINK_TL-WR841N_v13.x	http://www.tp-link.com/en/download/TL-WR840N_V4.html	http://www.tp-link.com/en/download/TL-WR840N_V4.html	http://downloads.openwrt.org/releases/18.06.1/targets/ramips/mt76x8/openwrt-18.06.1-ramips-mt76x8-tl-wr841n-v13-squashfs-tftp-recovery.bin	http://downloads.openwrt.org/releases/18.06.1/targets/ramips/mt76x8/openwrt-18.06.1-ramips-mt76x8-tl-wr841n-v13-squashfs-sysupgrade.bin
1192	WiFi Router	TP-Link	TL-WR840N	v5		Discontinued 2017	https://git.lede-project.org/?p=source.git;a=commit;h=d0ef27594a8d9156e6748e890229d2daa32465fd	18.06.0	18.06.1		U-Boot	MediaTek MT7628N	ramips	mt76x8	1	580	4	64	MediaTek MT7628N	5	-		-	Yes	MediaTek MT7628N	b/g/n	-	mt76		-	-	-	-	Yes	115200 / 8N1	¿				1	1	-	9 VDC, 0.6 A		View/Edit data		https://forum.lede-project.org/search?q=TL-WR840N v5	https://wikidevi.com/wiki/TP-LINK_TL-WR840N_v5	http://www.tp-link.de/products/details/TL-WR840N.html	http://www.tp-link.de/download/TL-WR840N_V5.html	http://downloads.openwrt.org/releases/18.06.1/targets/ramips/mt76x8/openwrt-18.06.1-ramips-mt76x8-tl-wr840n-v5-squashfs-sysupgrade.bin	http://downloads.openwrt.org/releases/18.06.1/targets/ramips/mt76x8/openwrt-18.06.1-ramips-mt76x8-tl-wr840n-v5-squashfs-sysupgrade.bin
1196	WiFi Router	TP-Link	TL-MR3420	v5		Available 2017	https://git.lede-project.org/?p=source.git;a=commit;h=39e9bfb18199b046bd3b613002112e4e6dd53658	18.06.0	18.06.1		¿	MediaTek MT7628N	ramips	mt76x8	1	580	8	64	¿	5	-		-	¿	MediaTek MT7628N	b/g/n	-	mt76		-	-	1x 2.0	-	Yes	115200 / 8N1	¿				8	2	-	12 VDC, 1.0 A	tl-mr3420	View/Edit data				http://www.tp-link.com/en/products/details/cat-4691_TL-MR3420.html	http://www.tp-link.de/download/TL-MR3420_V5.html	http://downloads.openwrt.org/releases/18.06.1/targets/ramips/mt76x8/openwrt-18.06.1-ramips-mt76x8-tplink_tl-mr3420-v5-squashfs-tftp-recovery.bin	http://downloads.openwrt.org/releases/18.06.1/targets/ramips/mt76x8/openwrt-18.06.1-ramips-mt76x8-tplink_tl-mr3420-v5-squashfs-sysupgrade.bin
1197	WiFi Router	TP-Link	Archer C20 AC750	v4	https://fcc.io/TE7/C20V4	Available 2018	https://git.openwrt.org/?p=openwrt/openwrt.git;a=commit;h=5bdd238b634a34b038fbea9046893de29a77c000	18.06.0	18.06.1	WiFi 5GHz	U-Boot	MediaTek MT7628AN	ramips	mt76x8	1	580	8	64	MediaTek MT7628AN	5	-		-	Yes	MediaTek MT7628AN, MediaTek MT7610E	b/g/n	a/n/ac	mt76	3x3 MIMO, 2 x 2.4GHz Antennas, 1 x 5GHz Antenna	-	-	-	-	Yes	115200 / 8N1	No				7	2	-	9 VDC, 0.6 A	tp-link_archer_c20_v4	View/Edit data		https://forum.lede-project.org/t/tp-link-archer-c20-v4-build/8945	https://wikidevi.com/wiki/TP-LINK_Archer_C20_v4.x	http://www.tp-link.com/en/products/details/cat-9_Archer-C20.html	http://www.tp-link.com/en/download/Archer-C20_V4.html	http://downloads.openwrt.org/releases/18.06.1/targets/ramips/mt76x8/openwrt-18.06.1-ramips-mt76x8-tplink_c20-v4-squashfs-tftp-recovery.bin	http://downloads.openwrt.org/releases/18.06.1/targets/ramips/mt76x8/openwrt-18.06.1-ramips-mt76x8-tplink_c20-v4-squashfs-sysupgrade.bin
1203	WiFi Router	TP-Link	TL-WR849N	v4.0 (BR)		Discontinued	https://git.lede-project.org/?p=source.git;a=commit;h=24043a0d2e01b9843c0dc529205b3b0bc7ecbbf9	18.06.0	18.06.1		¿	MediaTek MT7628N	ramips	mt76x8	1	580	8	64	MediaTek MT7628N	5	-		-	¿	¿	b/g/n	-	unknown		-	-	-	-	¿	¿	¿				¿	2	-	9 VDC, 0.6 A		View/Edit data			https://wikidevi.com/wiki/TP-LINK_TL-WR849N(BR)_v4.0	http://www.tp-link.com/br/products/details/cat-9_TL-WR849N.html	http://www.tp-link.com/br/download/TL-WR849N_V4.html	http://downloads.openwrt.org/releases/18.06.1/targets/ramips/mt76x8/openwrt-18.06.1-ramips-mt76x8-tl-wr840n-v4-squashfs-tftp-recovery.bin	http://downloads.openwrt.org/releases/18.06.1/targets/ramips/mt76x8/openwrt-18.06.1-ramips-mt76x8-tl-wr840n-v4-squashfs-sysupgrade.bin
1204	WiFi Router	TP-Link	Archer C50	v3	https://fcc.io/TE7/C50V3	Discontinued	https://git.openwrt.org/?p=openwrt/openwrt.git;a=commit;h=14951e8f8e09ba6e2cff140769189a66155a5345	18.06.0	18.06.1		U-Boot	MediaTek MT7628AN	ramips	mt76x8	1	580	8	64	MediaTek MT7628AN	5	-		-	¿	MediaTek MT7628AN, MediaTek MT7612E	b/g/n	a/n/ac	mt76		-	-	Mod	-	Yes	115200 / 8N1	¿				7	2	-	9 VDC, 0.85 A	archer-c50	View/Edit data		https://forum.lede-project.org/search?q=Archer C50 v3	https://wikidevi.com/wiki/TP-LINK_Archer_C50_v3.x	https://www.tp-link.com/en/products/details/Archer-C50.html	https://www.tp-link.com/en/download/Archer-C50_V3.html	http://downloads.openwrt.org/releases/18.06.1/targets/ramips/mt76x8/openwrt-18.06.1-ramips-mt76x8-tplink_c50-v3-squashfs-tftp-recovery.bin	http://downloads.openwrt.org/releases/18.06.1/targets/ramips/mt76x8/openwrt-18.06.1-ramips-mt76x8-tplink_c50-v3-squashfs-sysupgrade.bin
1205	Travel Router	TP-Link	TL-WR802N	v4	https://fcc.io/TE7/WR802NV4	Available 2018	https://github.com/robimarko/openwrt/tree/WR802N-v4		external image		U-Boot	MediaTek MT7628N	ramips	mt76x8	1	580	8	64	MediaTek MT7628N	1	-		-	¿	MediaTek MT7628N	b/g/n	-	mt76		-	-	-	-	Yes	115200 / 8N1	¿				1	-	-	5 VDC, 1.0 A (µUSB)		View/Edit data		https://forum.lede-project.org/t/support-for-tp-link-tl-wr802n-v4/10450	https://wikidevi.com/wiki/TP-LINK_TL-WR802N_v4.x	https://www.tp-link.com/us/products/details/cat-5506_TL-WR802N.html	http://static.tp-link.com/TL-WR802N(US)_V4_170615.zip
1207	Travel Router	TP-Link	TL-WR902AC	v3	https://fcc.io/TE7/WR902ACV3	Available 2018	https://git.openwrt.org/?p=openwrt/openwrt.git;a=commit;h=d13b05741a4d05a271d26fc3be61e76530025098	18.06.0	18.06.1	WiFi 5GHz	U-Boot	MediaTek MT7628AN	ramips	mt76x8	1	580	8	64	-	1	-		-	¿	MediaTek MT7628AN, MediaTek MT7610EN	b/g/n	a/n/ac	mt76		-	-	1x 2.0	-	¿	¿	¿				5	3	-	5 VDC, 2.0 A (µUSB)		View/Edit data			https://wikidevi.com/wiki/TP-LINK_TL-WR902AC_v3.x	https://www.tp-link.com/en/products/details/TL-WR902AC.html	https://www.tp-link.com/en/download/TL-WR902AC_V3.html	http://downloads.openwrt.org/releases/18.06.1/targets/ramips/mt76x8/openwrt-18.06.1-ramips-mt76x8-tplink_tl-wr902ac-v3-squashfs-tftp-recovery.bin	http://downloads.openwrt.org/releases/18.06.1/targets/ramips/mt76x8/openwrt-18.06.1-ramips-mt76x8-tplink_tl-wr902ac-v3-squashfs-sysupgrade.bin
1212	WiFi Router	TP-Link	TL-WR842N	v5	http://¿	Available 2018	https://git.openwrt.org/?p=openwrt/openwrt.git;a=commit;h=8956eb502df2d3e40a1c83a46d2781e732f08910	18.06.0	18.06.1		¿	MediaTek MT7628NN	ramips	mt76x8	1	580	8	64	¿	5	-		-	¿	MediaTek MT728NN	b/g/n	-	mt76		-	-	1x 2.0	-	Yes	115200 / 8N1	¿				7	2	-	¿		View/Edit data			http://¿	https://www.tp-link.com/ru/download/TL-WR842N_V5.html	https://www.tp-link.com/ru/download/TL-WR842N_V5.html	http://downloads.openwrt.org/releases/18.06.1/targets/ramips/mt76x8/openwrt-18.06.1-ramips-mt76x8-tplink_tl-wr842n-v5-squashfs-tftp-recovery.bin	http://downloads.openwrt.org/releases/18.06.1/targets/ramips/mt76x8/openwrt-18.06.1-ramips-mt76x8-tplink_tl-wr842n-v5-squashfs-sysupgrade.bin	Seems to be Russia-only model
1216	WiFi AP	TP-Link	TL-WA801ND	v5	https://fcc.io/TE7/WA801NDV5	Available 2018	https://git.openwrt.org/?p=openwrt/openwrt.git;a=commit;h=ce31bdc20c3f2eb387a84c277dff76324a8e39c7		snapshot		¿	MediaTek MT7628NN	ramips	mt76x8	1	580	8	64	-	1	-		-	¿	MediaTek MT7628N	b/g/n	-	mt76		2	-	-	-	¿	¿	¿				2	2	-	9 VDC, 0.6 A, passive PoE		View/Edit data			https://wikidevi.com/wiki/TP-LINK_TL-WA801ND_v5	https://www.tp-link.com/en/products/details/cat-12_TL-WA801ND.html	https://www.tp-link.com/en/download/TL-WA801ND_V5.html
1225	Travel Router	TP-Link	TL-MR3020	v3	http://¿	unknown 2018	https://git.openwrt.org/?p=openwrt/openwrt.git;a=commit;h=6bbb2202551be394fead2efd99eb946f846fc63d		snapshot		U-Boot	MediaTek MT7628NN	ramips	mt76x8	1	575	8	64	¿	1	-		-	¿	¿	b/g/n	-	unknown		-	-	1x 2.0	-	Yes	¿	¿				5	2	-	5 VDC, 1.0 A		View/Edit data				https://www.tp-link.com/en/products/details/cat-4691_TL-MR3020.html	https://www.tp-link.com/en/download/TL-MR3020_V3.html
1241	WiFi Router	Tama	W06		http://¿	unknown 2018	https://git.openwrt.org/?p=openwrt/openwrt.git;a=commit;h=e1d4aa36b0e08d7e4b77b8b1a7ddae44188e8eb1	18.06.0	18.06.1		U-Boot	MediaTek MT7688AN	ramips	mt76x8	1	575	16	64	-	1	-		-	¿	¿	b/g/n	-	unknown		¿	-	1x 2.0, 1x µUSB (power)	-	Yes	57600 / 8N1	¿				3	1	-	5 VDC		View/Edit data				http://www.tamadenco.co.jp/support/w06.php			http://downloads.openwrt.org/releases/18.06.1/targets/ramips/mt76x8/openwrt-18.06.1-ramips-mt76x8-tama_w06-squashfs-sysupgrade.bin
1319	WiFi Router	UniElec	U7628-01			Available 2017	https://git.lede-project.org/?p=source.git;a=commit;h=fa36bea470b3f1f26da4af80ac1e0f0b667a3466	18.06.0	18.06.1	microSD card reader	Breed	MediaTek MT7628AN	ramips	mt76x8	1	580	16, microSD	128	MediaTek MT7628AN	5	-		-	Yes	MediaTek MT7628AN, 1x mini-PCIe	b/g/n	-	mt76		-	-	1x 2.0	-	Yes	¿	¿				9	1	10	12 VDC, 1.0 A	unielec_u7628-01	View/Edit data				http://www.unielecinc.com/q/news/cn/p/product/detail.html?qd_guid=jZFULeWkzs			http://downloads.openwrt.org/releases/18.06.1/targets/ramips/mt76x8/openwrt-18.06.1-ramips-mt76x8-u7628-01-128M-16M-squashfs-sysupgrade.bin
1328	Single Board Computer	VoCore	VoCore2			Available 2018	https://git.lede-project.org/?p=source.git;a=commit;h=3f31029b190417e12f4d19d9999cd52ec76d0f85	17.01.0	18.06.1		¿	MediaTek MT7628AN	ramips	mt76x8	1	580	16	128	-	1	-		-	Yes	MediaTek MT7628AN	b/g/n	-	mt76		-	-	1x µUSB (power)	-	¿	¿	¿				-	-	more than 20	3.6-6.0 VDC, 74mA wifi standby, 230mA wifi full speed @5V input		View/Edit data				http://vocore.io/v2.html	http://vocore.io/v2.html		http://downloads.openwrt.org/releases/18.06.1/targets/ramips/mt76x8/openwrt-18.06.1-ramips-mt76x8-vocore2-squashfs-sysupgrade.bin
1329	Single Board Computer	VoCore	VoCore2 Lite			Discontinued	https://git.lede-project.org/?p=source.git;a=commit;h=df3295f50e54909090846de12f7deb3ff8de6557	18.06.0	18.06.1		¿	MediaTek MT7688AN	ramips	mt76x8	1	580	8	64	-	1	-		-	¿	MediaTek MT7688AN	b/g/n	-	unknown		1	-	1x 2.0	-	Yes	¿	¿				-	-	more than 20	3.6-6 VDC, 0.23 A		View/Edit data		https://forum.lede-project.org/t/support-for-vocore-2-lite/3885		http://vocore.io/			http://downloads.openwrt.org/releases/18.06.1/targets/ramips/mt76x8/openwrt-18.06.1-ramips-mt76x8-vocore2lite-squashfs-sysupgrade.bin	See also the vocore forum: http://forum.vocore.io/viewforum.php?f=16; Vendor firmware is based on OpenWrt.
1333	Single Board Computer	WRTnode	WRTnode	2P	http://¿	unknown 2018	http://¿	17.01.0	18.06.1		U-Boot	MediaTek MT7628AN	ramips	mt76x8	1	580	32	256	MediaTek MT7628AN	5	-		-	¿	MediaTek MT7628AN	b/g/n	-	mt76		¿	-	1x 2.0	-	Yes	¿	¿				-	-	20	3.3 VDC, 0.3A		View/Edit data			https://wikidevi.com/wiki/WRTnode_2P	http://¿	http://¿		http://downloads.openwrt.org/releases/18.06.1/targets/ramips/mt76x8/openwrt-18.06.1-ramips-mt76x8-wrtnode2p-squashfs-sysupgrade.bin
1334	Single Board Computer	WRTnode	WRTnode	2R	http://¿	unknown 2018	http://¿	17.01.0	18.06.1		U-Boot	MediaTek MT7688AN	ramips	mt76x8	1	580	32	256	MediaTek MT7688AN	5	-		-	¿	MediaTek MT7688AN	b/g/n	-	mt76		-	-	1x 2.0	-	Yes	¿	¿				-	-	more than 20	3.3 VDC, 0.3A		View/Edit data			https://wikidevi.com/wiki/WRTnode_2R	http://¿	http://¿		http://downloads.openwrt.org/releases/18.06.1/targets/ramips/mt76x8/openwrt-18.06.1-ramips-mt76x8-wrtnode2r-squashfs-sysupgrade.bin
1348	Single Board Computer	Widora	Widora-NEO 32M			Available 2017	https://git.openwrt.org/?p=openwrt/openwrt.git;a=commit;h=21d3643828187df873118c4c2a51a48c54e0f6b1	18.06.0	18.06.1		U-Boot	MediaTek MT7688AN	ramips	mt76x8	1	580	32	128	-	1	-		-	¿	MediaTek MT7688AN	b/g/n	-	unknown		1	-	1x 2.0, 1x µUSB (power)	-	Yes	115200 / 8N1	¿				3	2	9	5 VDC, 0.110 A		View/Edit data				http://wiki.widora.io/index.php?title=%E5%85%A5%E9%97%A8%E6%8C%87%E5%8D%97%E4%B9%8BNEO			http://downloads.openwrt.org/releases/18.06.1/targets/ramips/mt76x8/openwrt-18.06.1-ramips-mt76x8-widora_neo-32m-squashfs-sysupgrade.bin	Audio: Combined Mic/Headphone jack;
1349	Single Board Computer	Widora	Widora-NEO 16M			Available 2017	https://git.lede-project.org/?p=source.git;a=commit;h=b38296f2f6c362b81545b7e42eb25abe6ccebfb2	17.01.0	18.06.1		U-Boot	MediaTek MT7688AN	ramips	mt76x8	1	580	16	128	-	1	-		-	¿	MediaTek MT7688AN	b/g/n	-	unknown		1	-	1x 2.0, 1x µUSB (power)	-	Yes	115200 / 8N1	¿				3	2	9	5 VDC, 0.110 A		View/Edit data				http://wiki.widora.io/index.php?title=%E5%85%A5%E9%97%A8%E6%8C%87%E5%8D%97%E4%B9%8BNEO			http://downloads.openwrt.org/releases/18.06.1/targets/ramips/mt76x8/openwrt-18.06.1-ramips-mt76x8-widora_neo-16m-squashfs-sysupgrade.bin	Audio: Combined Mic/Headphone jack; old batch = 16MB flash, new batch = 32MB flash.
1386	WiFi AP	ZBT	WE1226			Available 2018	https://git.openwrt.org/?p=openwrt/openwrt.git;a=commit;h=9c4fe103cba323684521f8e5d596e3c616c5d276	18.06.0	18.06.1	Switch LEDs	¿	MediaTek MT7628NN	ramips	mt76x8	1	580	8	64	¿	3	-		-	¿	¿	b/g/n	-	unknown		2	-	-	-	Yes	115200 / 8N1	¿				4	1	-	5 VDC, 1.0 A		View/Edit data				http://www.zbtlink.com/products/router/ZBT-WE1226.html			http://downloads.openwrt.org/releases/18.06.1/targets/ramips/mt76x8/openwrt-18.06.1-ramips-mt76x8-zbtlink_zbt-we1226-squashfs-sysupgrade.bin
1435	WiFi Router	ZyXEL	Keenetic Extra II		http://¿	unknown 2018	https://git.openwrt.org/?p=openwrt/openwrt.git;a=commit;h=7d07bc96b7e686244ed096d3bbfad297a2ec1ce9		snapshot		U-Boot	MediaTek MT7628NN	ramips	mt76x8	1	580	32	128	¿	5	-		-	¿	MediaTek MT7628N, MediaTek MT7612EN	b/g/n	a/n/ac	unknown		-	-	1x 2.0	-	Yes	115200 / 8N1	¿				4	3	-	¿		View/Edit data				https://keenetic.com/ru/zyxel-keenetic-extra-2	http://¿
1439	WiFi Router	unbranded	PandoraBox D1			Discontinued	https://git.lede-project.org/?p=source.git;a=commit;h=9fe833e1d020748fa92e485aeb08b1ac9a6fdb09	17.01.0	18.06.1		¿	MediaTek MT7688	ramips	mt76x8	1	580	¿	¿	¿	5	-		¿	¿	¿	¿	¿	unknown		¿	¿	¿	¿	¿	¿	¿				2	1	¿	¿		View/Edit data							http://downloads.openwrt.org/releases/18.06.1/targets/ramips/mt76x8/openwrt-18.06.1-ramips-mt76x8-pbr-d1-squashfs-sysupgrade.bin
680	WiFi Router	Meraki	MR24		https://fcc.io/UDX/-60014010	Discontinued 2014	https://git.lede-project.org/?p=source.git;a=commit;h=a57d6e2d47688cfa392d6ea7f36ae6f9d84affc5	17.01.0	18.06.1		U-Boot	AppliedMicro APM82181	apm821xx	nand	1	800	32	128	-	-	1		-	Yes	Atheros AR9340 (PCIe), Atheros AR9280 (PCIe)	b/g/n	a/n	ath9k		-	-	-	-	Yes	115200 / 8N1	Yes				7	1	-	12 VDC, 1.5 A	mr24	View/Edit data	https://forum.openwrt.org/viewtopic.php?id=62436		https://wikidevi.com/wiki/Meraki_MR24			http://downloads.openwrt.org/releases/18.06.1/targets/apm821xx/nand/openwrt-18.06.1-apm821xx-nand-meraki_mr24-initramfs-kernel.bin	http://downloads.openwrt.org/releases/18.06.1/targets/apm821xx/nand/openwrt-18.06.1-apm821xx-nand-meraki_mr24-squashfs-sysupgrade.tar
681	Router	Meraki	MX60			Discontinued	https://git.lede-project.org/?p=source.git;a=commit;h=f478ec2007b93b87fba606eae49688753281c85f	17.01.0	18.06.1		U-Boot	AppliedMicro APM82181	apm821xx	nand	1	800	1024	512	Atheros AR8327	-	5		-	Yes	-	-	-			-	¿	1x 2.0	-	Yes	115200 / 8N1	Yes				6	1	¿	12 VDC, 1.5 A	mx60	View/Edit data	https://forum.openwrt.org/viewtopic.php?id=68286						http://downloads.openwrt.org/releases/18.06.1/targets/apm821xx/nand/openwrt-18.06.1-apm821xx-nand-meraki_mx60-squashfs-sysupgrade.tar
682	WiFi Router	Meraki	MX60W		https://fcc.io/UDX/-60016015	Discontinued	https://git.lede-project.org/?p=source.git;a=commit;h=f478ec2007b93b87fba606eae49688753281c85f	17.01.0	18.06.1		U-Boot	AppliedMicro APM82181	apm821xx	nand	1	800	1024	512	Atheros AR8327	-	5		-	Yes	Atheros AR9***	b/g/n	a/n	ath9k		3	¿	1x 2.0	-	Yes	115200 / 8N1	Yes				6	1	¿	12 VDC, 1.5 A	mx60w	View/Edit data			https://wikidevi.com/wiki/Meraki_MX60W				http://downloads.openwrt.org/releases/18.06.1/targets/apm821xx/nand/openwrt-18.06.1-apm821xx-nand-meraki_mx60-squashfs-sysupgrade.tar	Device shares hardware with the MX60.
803	WiFi Router	Netgear	WNDR4700	v1		unknown 2018	https://git.lede-project.org/?p=source.git;a=commit;h=9e0fd1b52ad1f805a308bf6a5a13236f352fd962	17.01.0	18.06.1		U-Boot	AppliedMicro APM82181	apm821xx	nand	1	1000	128NAND	256	Atheros AR8327N	-	5		-	¿	Atheros AR9381, Atheros AR9380	b/g/n	a/n	ath9k	3x3 MIMO	-	-	2x 3.0	1	Yes	¿	Yes				¿	5	-	12 VDC, 5.0 A	wndr4700	View/Edit data	https://forum.openwrt.org/viewtopic.php?id=45592		https://wikidevi.com/wiki/Netgear_WNDR4700		https://www.netgear.com/support/product/centria%20wndr4700-4720.aspx	http://downloads.openwrt.org/releases/18.06.1/targets/apm821xx/nand/openwrt-18.06.1-apm821xx-nand-netgear_wndr4700-squashfs-factory.img	http://downloads.openwrt.org/releases/18.06.1/targets/apm821xx/nand/openwrt-18.06.1-apm821xx-nand-netgear_wndr4700-squashfs-sysupgrade.tar
8	Single Board Computer	8devices	Rambutan			Available 2018	https://git.lede-project.org/?p=source.git;a=commit;h=68b5d34f69421264de6e5d77760fcc2bfe9ee687	18.06.0	18.06.1		U-Boot	Qualcomm Atheros QCA9557	ar71xx	nand	1	720	128NAND	128	¿	1	1		-	¿	¿	b/g/n	a/n	unknown		-	-	1x 2.0	-	Yes	¿	Yes				2	2	12	3.3 VDC, max. 3.7W		View/Edit data				http://www.8devices.com/products/rambutan		http://downloads.openwrt.org/releases/18.06.1/targets/ar71xx/nand/openwrt-18.06.1-ar71xx-nand-rambutan-squashfs-factory.ubi	http://downloads.openwrt.org/releases/18.06.1/targets/ar71xx/nand/openwrt-18.06.1-ar71xx-nand-rambutan-squashfs-sysupgrade.tar
63	WiFi AP	Aerohive	AP121			Discontinued 2017	https://git.lede-project.org/?p=source.git;a=commit;h=10d11859dfbad0b4482d1a50b20ef91eeeeca2d7	18.06.0	18.06.1		U-Boot	Atheros AR9344	ar71xx	nand	1	560	128NAND	128	-	-	1		-	¿	Atheros AR9344, Atheros AR9382	b/g/n	a/n	ath9k		-	-	1x 2.0	-	Yes	9600 / 8N1	¿				¿	1	-	PoE 802.3af		View/Edit data				http://www.aerohive.com/products/access-points/ap121.html		http://downloads.openwrt.org/releases/18.06.1/targets/ar71xx/nand/openwrt-18.06.1-ar71xx-nand-hiveap-121-squashfs-factory.bin	http://downloads.openwrt.org/releases/18.06.1/targets/ar71xx/nand/openwrt-18.06.1-ar71xx-nand-hiveap-121-squashfs-sysupgrade.tar	End-of-Sale date for this product is August 1st, 2017
409	unknown	DomyWifi	DW33D			unknown 2018	https://git.lede-project.org/?p=source.git;a=commit;h=7ba9a3a504909ccf8f6d1aca9b1160443da7215b	17.01.0	18.06.1		¿	Qualcomm Atheros QCA9558-AT4A	ar71xx	nand	1	720	16, 128NAND	256	Qualcomm Atheros QCA8337N-AL3C	-	5		-	Yes	Qualcomm Atheros QCA9558, QCA9880	b/g/n	a/n/ac	ath10k		¿	-	2x 2.0	-	¿	¿	¿				4	1	¿	¿		View/Edit data							http://downloads.openwrt.org/releases/18.06.1/targets/ar71xx/nand/openwrt-18.06.1-ar71xx-nand-domywifi-dw33d-squashfs-sysupgrade.bin
679	WiFi Router	Meraki	MR18		https://fcc.io/UDX/-60026010	Discontinued 2017	https://git.lede-project.org/?p=source.git;a=commit;h=abc84551c04783c2d59fdd4aa474d5a82ed30cf5	17.01.0	18.06.1		other	Qualcomm Atheros QCA9558	ar71xx	nand	1	720	128NAND	128	-	-	1	PoE	-	¿	Qualcomm Atheros QCA9558	b/g/n	a/n	ath10k		-	-	-	-	Yes	115200 / 8N1	Yes				3	¿	-	12 VDC, PoE	mr18	View/Edit data	https://forum.openwrt.org/viewtopic.php?id=59248		https://wikidevi.com/wiki/Cisco_Meraki_MR18				http://downloads.openwrt.org/releases/18.06.1/targets/ar71xx/nand/openwrt-18.06.1-ar71xx-nand-mr18-squashfs-sysupgrade.tar
774	WiFi Router	Netgear	R6100		https://fcc.io/PY3/12400225	Available 2017	https://git.lede-project.org/?p=source.git;a=commit;h=15f6f67d18bea6174d026d6af944f4553bcc3c98	15.05	18.06.1		U-Boot	Atheros AR9344	ar71xx	nand	1	560	128	128	Atheros AR9344	5	-		-	Yes	Atheros AR9344, Qualcomm Atheros QCA9882-2R4E	b/g/n	a/n/ac	ath9k	2x2	-	-	1x 2.0	-	Yes	115200 / 8N1	¿				4	3	¿	12 VDC, 1.5 A	netgear_r6100	View/Edit data	https://forum.openwrt.org/viewtopic.php?id=50672		https://wikidevi.com/wiki/Netgear_R6100	http://www.netgear.com/home/products/networking/wifi-routers/r6100.aspx	http://support.netgear.de/product/R6100	http://downloads.openwrt.org/releases/18.06.1/targets/ar71xx/nand/openwrt-18.06.1-ar71xx-nand-r6100-ubi-factory.img	http://downloads.openwrt.org/releases/18.06.1/targets/ar71xx/nand/openwrt-18.06.1-ar71xx-nand-r6100-squashfs-sysupgrade.tar
797	WiFi Router	Netgear	WNDR3700	v4	https://fcc.io/PY3/12100186	Discontinued	https://git.lede-project.org/?p=source.git;a=commit;h=22916814e3621dd807b0d89485ba3c60cfdf7c10	14.07	18.06.1		U-Boot	Atheros AR9344	ar71xx	nand	1	560	128NAND	128	Atheros AR8327	-	5	1x WAN + 4x LAN	-	Yes	Atheros AR9344, Atheros AR9582	b/g/n	a/n	ath9k	2x2	-	-	1x 2.0	-	Yes	¿	Yes				¿	¿	-	12 VDC, 2.5 A	wndr3700	View/Edit data	https://forum.openwrt.org/viewtopic.php?id=41094&p=17		https://wikidevi.com/wiki/Netgear_WNDR3700v4		http://support.netgear.de/product/WNDR3700v4	http://downloads.openwrt.org/releases/18.06.1/targets/ar71xx/nand/openwrt-18.06.1-ar71xx-nand-wndr3700v4-ubi-factory.img	http://downloads.openwrt.org/releases/18.06.1/targets/ar71xx/nand/openwrt-18.06.1-ar71xx-nand-wndr3700v4-squashfs-sysupgrade.tar	5G radio many not be detected after new install. It appeared after a power cycle.
801	WiFi Router	Netgear	WNDR4300	v1	https://fcc.io/PY3/12100187	Available 2017	https://git.lede-project.org/?p=source.git;a=commit;h=d085aad2880f799cc09b03a3329635ad84551d3b	14.07	18.06.1		U-Boot	Atheros AR9344	ar71xx	nand	1	560	128NAND	128	Atheros AR8327	-	5		-	Yes	Atheros AR9344, Atheros AR9580	b/g/n	a/n	ath9k	2x2	-	-	1x 2.0	-	Yes	¿	Yes				4	2	-	12 VDC, 2.5 A	wndr4300	View/Edit data	https://forum.openwrt.org/viewtopic.php?id=49189		https://wikidevi.com/wiki/Netgear_WNDR4300v1	http://www.netgear.com/home/products/networking/wifi-routers/wndr4300.aspx	http://support.netgear.de/product/WNDR4300	http://downloads.openwrt.org/releases/18.06.1/targets/ar71xx/nand/openwrt-18.06.1-ar71xx-nand-wndr4300-ubi-factory.img	http://downloads.openwrt.org/releases/18.06.1/targets/ar71xx/nand/openwrt-18.06.1-ar71xx-nand-wndr4300-squashfs-sysupgrade.tar
1412	WiFi Router	ZyXEL	NBG6716	A01	https://fcc.io/I88/NBG6716, https://fcc.io/U2M/-PCE4550AH	Discontinued 2016	https://git.lede-project.org/?p=source.git;a=commit;h=0d7197116ef8a46d6435db5229a04b7abe8508b6	14.07	18.06.1		U-Boot	Qualcomm Atheros QCA9558	ar71xx	nand	1	720	16, 256	256	Qualcomm Atheros QCA8337N	-	5		-	Yes	Qualcomm Atheros QCA9558, Qualcomm Atheros QCA9880v2	b/g/n	a/n/ac	ath10k	3x3	-	-	2x 2.0	-	Yes	115200 / 8N1	¿				6	4	-	12 VDC, 2.0 A	zyxel_nbg6716	View/Edit data			https://wikidevi.com/wiki/ZyXEL_NBG6716	http://www.zyxel.com/products_services/nbg6716.shtml?t=p		http://downloads.openwrt.org/releases/18.06.1/targets/ar71xx/nand/openwrt-18.06.1-ar71xx-nand-nbg6716-squashfs-factory.bin	http://downloads.openwrt.org/releases/18.06.1/targets/ar71xx/nand/openwrt-18.06.1-ar71xx-nand-nbg6716-squashfs-sysupgrade.tar
73	NAS	Akitio	MyCloud Mini			Discontinued	https://git.lede-project.org/?p=source.git;a=commit;h=012da658a4565b60d2cae8d888fcd487c8ecfac9	17.01.0	18.06.1		¿	PLX NAS782x	oxnas	ox820	2	750	256NAND	256	-	-	1		-	¿	-	-	-	none		-	-	2x 2.0	1	¿	¿	¿				1	1	-	5 VDC, 2.0 A		View/Edit data				https://www.akitio.com/network-storage/mycloud-mini			http://downloads.openwrt.org/releases/18.06.1/targets/oxnas/ox820/openwrt-18.06.1-oxnas-ox820-akitio-mycloud-squashfs-sysupgrade.tar
675	NAS	Medion	MD86587	v1		Discontinued	https://git.lede-project.org/?p=source.git;a=commit;h=72b58f2eb12ad4aa0c59481d0911dc5e39180eb5	15.05	18.06.1		U-Boot	PLX NAS7820	oxnas	ox820	2	750	128NAND	128	-	-	1		-	¿	-	-	-	none		-	¿	2x 2.0	1	Yes	¿	No				3	2	¿	12 VDC, 2.0 A	md86587	View/Edit data					http://download2.medion.com/downloads/software/gpl_source_md86407.exe	http://downloads.openwrt.org/releases/18.06.1/targets/oxnas/ox820/openwrt-18.06.1-oxnas-ox820-mitrastar-stg212-squashfs-ubinized.bin	http://downloads.openwrt.org/releases/18.06.1/targets/oxnas/ox820/openwrt-18.06.1-oxnas-ox820-mitrastar-stg212-squashfs-sysupgrade.tar
940	NAS	Pogoplug	Pogoplug V3	B0*, P2*		unknown 2018	https://git.lede-project.org/?p=source.git;a=commit;h=72b58f2eb12ad4aa0c59481d0911dc5e39180eb5	15.05	18.06.1		U-Boot	PLX NAS7820	oxnas	ox820	1	700	128	128	-	-	1		-	No	1x mini-PCIe	-	-	unknown		-	¿	4x 2.0	1	Yes	¿	¿				¿	¿	¿	¿	pogoplugpro	View/Edit data	https://forum.openwrt.org/viewtopic.php?id=54745		https://wikidevi.com/wiki/Pogoplug_Pro			http://downloads.openwrt.org/releases/18.06.1/targets/oxnas/ox820/	http://downloads.openwrt.org/releases/18.06.1/targets/oxnas/ox820/openwrt-18.06.1-oxnas-ox820-cloudengines-pogoplug-series-3-squashfs-sysupgrade.tar
941	NAS	Pogoplug	Pogoplug V3 Pro	P01, P02		unknown 2018	https://git.lede-project.org/?p=source.git;a=commit;h=72b58f2eb12ad4aa0c59481d0911dc5e39180eb5	15.05	18.06.1		U-Boot	PLX NAS7820	oxnas	ox820	1	700	128	128	-	-	1		-	No	AW-NE762H PCI(e)	b/g/n	-	unknown		-	¿	4x 2.0	1	Yes	¿	¿				¿	¿	¿	100-240 VAC, 50/60 Hz, 0.5 A	pogoplugpro	View/Edit data			https://wikidevi.com/wiki/Pogoplug_Pro			http://downloads.openwrt.org/releases/18.06.1/targets/oxnas/ox820/	http://downloads.openwrt.org/releases/18.06.1/targets/oxnas/ox820/openwrt-18.06.1-oxnas-ox820-cloudengines-pogoplug-pro-squashfs-sysupgrade.tar
1014	NAS	Shuttle	OMNINAS KD20			Discontinued 2015	https://git.lede-project.org/?p=source.git;a=commit;h=72b58f2eb12ad4aa0c59481d0911dc5e39180eb5	17.01.0	18.06.1		U-Boot	PLX NAS7821	oxnas	ox820	2	750	128NAND	256	-	-	1		-	Yes	-	-	-	none		-	-	2x 2.0, 1x 3.0	2	Yes	115200 / 8N1	No				4	3	-	19 VDC, 3.42A		View/Edit data		https://forum.lede-project.org/t/back-to-stock-firmware-omninas-kd20/9487		http://global.shuttle.com/news/productsSpec?productId=1629	http://global.shuttle.com/news/productsDownload?productId=1629	http://downloads.openwrt.org/releases/18.06.1/targets/oxnas/ox820/openwrt-18.06.1-oxnas-ox820-shuttle-kd20-factory.tar.gz	http://downloads.openwrt.org/releases/18.06.1/targets/oxnas/ox820/openwrt-18.06.1-oxnas-ox820-shuttle-kd20-squashfs-sysupgrade.tar	GPL sources: http://data.shuttle.eu/~upload/omninas/KD20_20121127.zip
964	NAS	RaidSonic	IB-NAS4220-B			Discontinued	https://git.openwrt.org/?p=openwrt/openwrt.git;a=commit;h=da5001475c093f296248fe6842d9188d4f64fd4e	15.05	18.06.1		RedBoot	Storm SL3516	gemini	raidsonic	1	300	16	128	-	-	1		-	¿	-	-	-	none		-	-	2x 2.0	2	¿	¿	¿				2	3	-	¿		View/Edit data				http://¿	http://¿		http://downloads.openwrt.org/releases/18.06.1/targets/gemini/generic/openwrt-18.06.1-gemini-sysupgrade-ib4220b.tar.gz
69	WiFi Router	Airlink101	AR725W			Discontinued	https://git.lede-project.org/?p=source.git;a=commit;h=284ada8a3eeb1911caa08c1e3486969d6aa3e636	14.07	18.06.1		U-Boot	Ralink RT2880	ramips	rt288x	1	266	4	32	IC+ IP175E	5	-		-	Yes	Ralink RT2872	b/g/n	a/n	unknown	2x3	-	-	-	-	Yes	57600 / 8N1	¿						-	12 VDC, 1.0 A	ar725w	View/Edit data			https://wikidevi.com/wiki/Airlink101_AR725W				http://downloads.openwrt.org/releases/18.06.1/targets/ramips/rt288x/openwrt-18.06.1-ramips-rt288x-ar725w-squashfs-sysupgrade.bin
72	WiFi Router	Airlink101	AR670W			Discontinued	https://git.lede-project.org/?p=source.git;a=commit;h=cc5194cf030c422ef82442091598582cf4aeca34	15.05	18.06.1		¿	Ralink RT2880	ramips	rt288x	1	266	4	32	IC+ IP175C	5	-		-	Yes	Ralink RT2872	b/g/n	-	unknown		-	-	-	-	Yes	57600 / 8N1	¿				¿	¿	-	5 VDC, 2.0 A	ar670w	View/Edit data			https://wikidevi.com/wiki/Airlink101_AR670W	http://airlink101.com/products/ar670w.php		http://downloads.openwrt.org/releases/18.06.1/targets/ramips/rt288x/openwrt-18.06.1-ramips-rt288x-ar670w-squashfs-factory.bin	http://downloads.openwrt.org/releases/18.06.1/targets/ramips/rt288x/openwrt-18.06.1-ramips-rt288x-ar670w-squashfs-sysupgrade.bin
165	WiFi Router	Asus	RT-N15		https://fcc.io/MSQ/-RTN15	Discontinued	https://git.lede-project.org/?p=source.git;a=commit;h=3fccc3b3767a2782b5140092d35682fbe88988ff	14.07	18.06.1		U-Boot	Ralink RT2880	ramips	rt288x	1	266	4	32	Realtek RTL8366SR	-	5		-	No	Ralink RT2880	b/g/n	-	rt2800pci		-	-	-	-	Yes	57600 / 8N1	¿				7	2	-	5 VDC, 2.5 A	rt-n15	View/Edit data			https://wikidevi.com/wiki/ASUS_RT-N15	https://www.asus.com/us/Networking/RTN15/	https://www.asus.com/us/Networking/RTN15/HelpDesk_BIOS/		http://downloads.openwrt.org/releases/18.06.1/targets/ramips/rt288x/openwrt-18.06.1-ramips-rt288x-rt-n15-squashfs-sysupgrade.bin
193	WiFi Router	Belkin	F5D8235-4	v1	https://fcc.io/K7S/F5D8235-4A	Discontinued	https://git.lede-project.org/?p=source.git;a=commit;h=244c322d25005d414ab434a519f68b1a63d521a6	12.09	18.06.1		U-Boot	Ralink RT2880	ramips	rt288x	1	266	8	32	Realtek RTL8366SR	-	5		-	¿	Ralink RT2820	b/g/n	-	unknown		-	-	1x 2.0	-	Yes	57600 / 8N1	¿				¿	¿	-	12 VDC, 1.5 A	f5d8235-4	View/Edit data			https://wikidevi.com/wiki/Belkin_F5D8235-4_v1				http://downloads.openwrt.org/releases/18.06.1/targets/ramips/rt288x/openwrt-18.06.1-ramips-rt288x-f5d8235-v1-squashfs-sysupgrade.bin
228	WiFi Router	Buffalo	WLI-TX4-AG300N	v1	https://fcc.io/FDI/-09102074-0	Discontinued 2017	https://git.lede-project.org/?p=source.git;a=commit;h=723d8dd74fdcb14465acc5ef5956020054ff9642	14.07	18.06.1	Switch module missing so no wired access, unable to save configuration changes.	U-Boot	Ralink RT2880	ramips	rt288x	1	384	4	32	IC+ IP175C	4	-		-	¿	Ralink RT2880, Ralink RT2850	b/g/n	a/n	unknown	2x3	-	-	-	-	Yes	57600 / 8N1	¿				¿	¿	-	12 VDC, 1.5 A	wli-tx4-ag300n	View/Edit data			https://wikidevi.com/wiki/Buffalo_WLI-TX4-AG300N	http://www.buffalo-technology.com/en/products/networking/adapters-converters/airstationtm-nfinititm-dual-band/archive/wli-tx4-ag300n-airstation-trade-nfiniti-trade-dual-band-wireless-n-ethernet-converter/	http://www.buffalotech.com/support-and-downloads/download/wlitx4ag300n-v152.zip		http://downloads.openwrt.org/releases/18.06.1/targets/ramips/rt288x/openwrt-18.06.1-ramips-rt288x-wli-tx4-ag300n-squashfs-sysupgrade.bin	Images are currently broken! See https://dev.openwrt.org/ticket/22318
239	WiFi Router	Buffalo	WZR-AGL300NH	V01		Discontinued	https://git.lede-project.org/?p=source.git;a=commit;h=6351d88e29a6e0ffc96d11d33d22eafdbfd1a41b	15.05.1	18.06.1		¿	Ralink RT2880F	ramips	rt288x	1	266	4	32	¿	-	5		-	No	Ralink RT2880F, Ralink RT2561T	b/g/n	-	rt2800pci		-	-	-	-	¿		¿						-	¿		View/Edit data							http://downloads.openwrt.org/releases/18.06.1/targets/ramips/rt288x/openwrt-18.06.1-ramips-rt288x-wzr-agl300nh-squashfs-sysupgrade.bin
388	WiFi AP	D-Link	DAP-1522	A1	https://fcc.io/KA2/AP1522A1	Discontinued	https://git.openwrt.org/?p=openwrt/openwrt.git;a=commit;h=13f9e40602707479aaffac0d68a952070f305b7d	18.06.0	18.06.1		¿	Ralink RT2880	ramips	rt288x	1	¿	4	32	Realtek RTL8366SR	-	4		-	¿	Ralink RT2880, Ralink RT2850	b/g/n	a/n	rt2800pci		-	-	-	-	¿	¿	¿				¿	¿	-	5 VDC, 2.0A		View/Edit data			https://wikidevi.com/wiki/D-Link_DAP-1522_rev_A1	http://support.dlink.com/ProductInfo.aspx?m=DAP-1522	http://support.dlink.com/ProductInfo.aspx?m=DAP-1522	http://downloads.openwrt.org/releases/18.06.1/targets/ramips/rt288x/openwrt-18.06.1-ramips-rt288x-dlink_dap-1522-a1-squashfs-factory.bin	http://downloads.openwrt.org/releases/18.06.1/targets/ramips/rt288x/openwrt-18.06.1-ramips-rt288x-dlink_dap-1522-a1-squashfs-sysupgrade.bin
426	WiFi Router	Edimax	BR-6574N			Discontinued				Impossible	¿	Ralink RT2880F	ramips	rt288x	1	266	4	16	¿	-	4		-	Yes	Ralink RT2880F	b/g/n	-	rt2800pci		3	¿	-	-	¿		¿						¿	¿		View/Edit data			https://wikidevi.com/wiki/Edimax_BR-6574n	http://www.edimax.com/edimax/merchandise/merchandise_detail/data/edimax/global/wireless_routers_n300/br-6574n
450	Single Board Computer	Evaluation boards / unbranded boards	Ralink V11ST-FE			unknown 2018	https://git.lede-project.org/?p=source.git;a=commit;h=3ceebbba14c46704f2b4f04a423d1ed2358319fb	15.05	18.06.1		¿	Ralink RT2880F	ramips	rt288x	1	266	4	32	IC+ IP175C	4	-		-	Yes	1x mini-PCI	-	-	unknown		-	¿	-	-	Yes	57600 / 8N1	Yes				¿	¿	¿	¿	v11st-fe	View/Edit data							http://downloads.openwrt.org/releases/18.06.1/targets/ramips/rt288x/openwrt-18.06.1-ramips-rt288x-v11st-fe-squashfs-sysupgrade.bin
1256	WiFi Router	Tenda	W300A			Discontinued				Impossible	U-Boot	Ralink RT2880F	ramips	rt288x	1	266	4	16	¿	-	1		-	¿	Ralink RT2820L	b/g/n	-	unknown		3	¿	-	-	Yes	¿	¿						¿	¿	w300a	View/Edit data			https://wikidevi.com/wiki/Tenda_W300A
4	Travel Router - Battery powered	7Links	PX-4885			Discontinued	https://git.lede-project.org/?p=source.git;a=commit;h=cd5f3584e2c2044c2cd53d723350a8d02b227aff	14.07	18.06.1		¿	Ralink RT5350	ramips	rt305x	1	360	4, 8	32	-	1	-		-	Yes	Ralink RT5350	b/g/n	-	unknown		-	-	1x 2.0, 1x µUSB (power)	-	Yes	¿	¿				¿	¿	-	5 VDC (µUSB), 5200 mAh battery	px4885	View/Edit data				http://www.7links.me/3G-WLAN-Router-PX-4885-919.shtml			http://downloads.openwrt.org/releases/18.06.1/targets/ramips/rt305x/openwrt-18.06.1-ramips-rt305x-px-4885-8M-squashfs-sysupgrade.bin	4M image not built for 18.06.0
5	Single Board Computer	8devices	Carambola 1		https://fcc.io/Z9W/-CM1	Discontinued 2016	https://git.lede-project.org/?p=source.git;a=commit;h=1617f226a906f82ce6516e3e5a1e0909d8aa8806	12.09	18.06.1		U-Boot	Ralink RT3050	ramips	rt305x	1	320	8	32	Ralink RT3050	2	-		-	Yes	Ralink RT3050	b/g/n	-	unknown		-	-	Yes	-	Yes	¿	Yes				¿	¿	20	3.3 VDC, 0.5 A	carambola	View/Edit data			https://wikidevi.com/wiki/8devices_Carambola	http://shop.8devices.com/carambola			http://downloads.openwrt.org/releases/18.06.1/targets/ramips/rt305x/openwrt-18.06.1-ramips-rt305x-carambola-squashfs-sysupgrade.bin
24	Single Board Computer	ALFA Network	W502U / R36			Discontinued	https://git.lede-project.org/?p=source.git;a=commit;h=98437278c4ee4f12bc224e0a80168a04075e3055	12.09	18.06.1		U-Boot	Ralink RT3050F	ramips	rt305x	1	320	8	32	¿	2	-		-	¿	Ralink RT3050F	b/g/n	-	unknown		-	¿	1x 2.0	-	Yes	¿	¿				¿	¿	-	12 VDC, 1.0 A	w502u	View/Edit data	https://forum.openwrt.org/viewtopic.php?id=31264		https://wikidevi.com/wiki/ALFA_Network_R36				http://downloads.openwrt.org/releases/18.06.1/targets/ramips/rt305x/openwrt-18.06.1-ramips-rt305x-w502u-squashfs-sysupgrade.bin
31	WiFi Router	ARC Flex	FreeStation 5	v1	https://fcc.io/Z2B/-AFM1, https://fcc.io/Z2B/-AFM2, https://fcc.io/Z9W/-CM1	Available 2018	https://git.lede-project.org/?p=source.git;a=commit;h=e9c4d3d1f2dd990ebd9474ceda1c77b45678c6bd	12.09	18.06.1		U-Boot	Ralink RT3050F	ramips	rt305x	1	320	8	32	¿	2	-		-	Yes	Ralink RT3050F integrated RT3572L via non-standard USB 2.0	b/g/n	a/n	unknown	1x1	1	¿	2x 2.0	-	Yes	¿	¿				¿	¿	¿	24 VDC, 0.7 A, non-standard 24V PoE	freestation	View/Edit data			https://wikidevi.com/wiki/ARC_Wireless_FreeStation_5	http://www.antennas.com/freestation/	http://www.antennas.com/wiki/images/f/f5/Arcos.2.0.1168.img	http://downloads.openwrt.org/releases/18.06.1/targets/ramips/rt305x/openwrt-18.06.1-ramips-rt305x-freestation5-initramfs-kernel.bin	http://downloads.openwrt.org/releases/18.06.1/targets/ramips/rt305x/openwrt-18.06.1-ramips-rt305x-freestation5-squashfs-sysupgrade.bin
45	Travel Router - Battery powered	AXIMCom	MR-102N			Discontinued	https://git.lede-project.org/?p=source.git;a=commit;h=9c86abae0e22107ed10fad76b568190ac3f2a6ca	15.05	18.06.1		U-Boot	Ralink RT3050	ramips	rt305x	1	320	8	32	-	1	-		-	No	Ralink RT2860	b/g/n	-	rt2800pci		-	-	1x 2.0	-	Yes	57600 / 8N1	¿				¿	¿	-	5 VDC, 2.0 A, 1700mAh battery	mr-102n	View/Edit data							http://downloads.openwrt.org/releases/18.06.1/targets/ramips/rt305x/openwrt-18.06.1-ramips-rt305x-mr-102n-squashfs-sysupgrade.bin
51	WiFi Router	Accton	WR6202			Discontinued	https://git.lede-project.org/?p=source.git;a=commit;h=9cde29f1a71f5228ad35fbf3870262b94a215709	12.09	18.06.1		¿	Ralink RT3050	ramips	rt305x	1	320	8	32	¿	2	-		-	¿	Ralink RT3050	b/g/n	-	unknown		1	-	1x 2.0	-	Yes	¿	No				¿	¿	-	¿		View/Edit data							http://downloads.openwrt.org/releases/18.06.1/targets/ramips/rt305x/openwrt-18.06.1-ramips-rt305x-wr6202-squashfs-sysupgrade.bin	According to https://dev.openwrt.org/changeset/30434, the SMCWBR11S-3GN is identical to the Accton WR6202.
76	WiFi Router	Allnet	ALL0239-3G			Discontinued		12.09	12.09		¿	Ralink RT3052F	ramips	rt305x	1	384	8	32	¿	5	-		-	Yes	Ralink RT3052F	b/g/n	-	rt2800pci	2x2 MIMO	2	-	1x 2.0	-	Yes	¿	Yes				11	1	-	12 VDC, 1.0 A	all0239-3g	View/Edit data							http://downloads.openwrt.org/attitude_adjustment/12.09/ramips/rt305x/openwrt-ramips-rt305x-all0239-3g-squashfs-sysupgrade.bin
77	WiFi Router	Allnet	ALL0256N			Discontinued 2018	https://git.lede-project.org/?p=source.git;a=commit;h=02e77c6ae119694c254297fa4001a3694d6c08d1	12.09	18.06.1		U-Boot	Ralink RT3050F	ramips	rt305x	1	320	4, 8	32	-	1	-		-	No	Ralink RT3050F	b/g/n	-	unknown		-	¿	-	-	Yes	¿	No				¿	¿	¿	¿	all0256n	View/Edit data						http://downloads.openwrt.org/releases/18.06.1/targets/ramips/rt305x/openwrt-18.06.1-ramips-rt305x-all0256n-8M-initramfs-kernel.bin	http://downloads.openwrt.org/releases/18.06.1/targets/ramips/rt305x/openwrt-18.06.1-ramips-rt305x-all0256n-8M-squashfs-sysupgrade.bin
83	Single Board Computer	Allnet	ALL5002			Available 2017	https://git.lede-project.org/?p=source.git;a=commit;h=2d2479a033a03996b54b9db9ea9143297ae9bf96	12.09	18.06.1		¿	Ralink RT3352	ramips	rt305x	1	400	32	64	-	1	-		-	No	Ralink (integrated)	b/g/n	-	unknown	2x2 MIMO	2	¿	1x 2.0	-	Yes	¿	Yes				¿	¿	¿	¿		View/Edit data				http://www.allnet.de/de/allnet-brand/produkte/entwicklungsplatformen/p/allnet-all5002cpu-cpu-board-ralink/			http://downloads.openwrt.org/releases/18.06.1/targets/ramips/rt305x/openwrt-18.06.1-ramips-rt305x-all5002-squashfs-sysupgrade.bin
84	Single Board Computer	Allnet	ALL5003			Available 2017	https://git.lede-project.org/?p=source.git;a=commit;h=cf3885eb0f276f3d0a12aeeff3445799b59fbb23	14.07	18.06.1		¿	Ralink RT5350	ramips	rt305x	1	360	32	32	-	1	-		-	No	Ralink RT5350	b/g/n	-	unknown	1x1 MIMO	1	-	1x 2.0	-	Yes	¿	Yes				¿	¿	¿	¿		View/Edit data				http://www.allnet.de/fileadmin/transfer/products/92763.pdf			http://downloads.openwrt.org/releases/18.06.1/targets/ramips/rt305x/openwrt-18.06.1-ramips-rt305x-all5003-squashfs-sysupgrade.bin
86	WiFi Router	Alpha Networks	ASL-26555			unknown 2018	https://git.lede-project.org/?p=source.git;a=commit;h=7bfab6e308a54d4fc2b99d9f80b4a4cd735de5b1	14.07	18.06.1	DSL modem	U-Boot	Ralink RT3052F	ramips	rt305x	1	384	8, 16	32	¿	5	-		ADSL2+	Yes	Ralink RT3052F	b/g/n	-	rt2800pci	2x2 MIMO	-	¿	1x 2.0	¿	Yes	¿	¿						¿	12 VDC, 1.0 A	asl26555	View/Edit data							http://downloads.openwrt.org/releases/18.06.1/targets/ramips/rt305x/openwrt-18.06.1-ramips-rt305x-asl26555-16M-squashfs-sysupgrade.bin
101	WiFi Router	Arcadyan / Astoria	WG7012E22			Discontinued					U-Boot	Ralink RT3052	ramips	rt305x	1	384	4	32	¿	1	-	¿	-	¿	¿	b/g/n	-	unknown		-	-	1x 2.0	-	¿		¿				6	2	-	¿		View/Edit data	https://forum.openwrt.org/viewtopic.php?id=48840
112	WiFi Router	AsiaRF	AWM-EVB			unknown 2018					¿	Ralink RT5350F	ramips	rt305x	1	360	8	32	¿	2	-		-	Yes	(onboard)	b/g/n	-	unknown		¿	¿	1x 2.0	-	¿		¿						¿	¿	awm-evb	View/Edit data
113	WiFi Router	AsiaRF	AWM002		https://fcc.io/TKZ/AWM002	unknown 2018	https://git.lede-project.org/?p=source.git;a=commit;h=3ad136d9e3e65ac43db0eca40a7ead4111511468	14.07	18.06.1		¿	Ralink RT5350F	ramips	rt305x	1	360	8	32	¿	2	-		-	Yes	Ralink RT5350	b/g/n	-	unknown		-	¿	1x 2.0	-	Yes	¿	¿				¿	¿	¿	¿	awm-evb	View/Edit data			https://wikidevi.com/wiki/AsiaRF_AWM002				http://downloads.openwrt.org/releases/18.06.1/targets/ramips/rt305x/openwrt-18.06.1-ramips-rt305x-awm002-evb-8M-squashfs-sysupgrade.bin
114	WiFi Router	AsiaRF	AWM003			unknown 2018	https://git.lede-project.org/?p=source.git;a=commit;h=2c356c4bb7ab3e0090c8af440e3c6622c6be3fa3	14.07	17.01.4		¿	Ralink RT5350F	ramips	rt305x	1	360	8	64	¿	2	-		-	Yes	Ralink RT5350	b/g/n	-	unknown		-	¿	1x 2.0	-	Yes	¿	¿				¿	¿	¿	¿	awm-evb	View/Edit data			https://wikidevi.com/wiki/AsiaRF_AWM003				http://downloads.lede-project.org/releases/17.01.4/targets/ramips/rt305x/lede-17.01.4-ramips-rt305x-awm003-evb-squashfs-sysupgrade.bin
115	WiFi Router	AsiaRF	AWAPN2403		https://fcc.io/TKZ/AWAPN2403	unknown 2018	https://git.lede-project.org/?p=source.git;a=commit;h=6d213a644d61166c3991fafede3c9e36dffbdf1d	17.01.0	18.06.1		U-Boot	Ralink RT3052	ramips	rt305x	1	384	4	32	¿	2	-		-	¿	Ralink RT3052	b/g/n	-	rt2800pci		2	-	1x 2.0	-	¿	¿	¿				¿	¿	-	5 VDC, 1.2 A		View/Edit data			https://wikidevi.com/wiki/AsiaRF_AWAPN2403.a	http://www.asiarf.com/Portable-Pocket-11n-g-b-200mW-500mW-300Mbps-3G-AP-Router-AWAPN2403-product-view-313.html			http://downloads.openwrt.org/releases/18.06.1/targets/ramips/rt305x/openwrt-18.06.1-ramips-rt305x-awapn2403-squashfs-sysupgrade.bin
125	WiFi Router	Asus	RT-G32	B1		Discontinued	https://git.lede-project.org/?p=source.git;a=commit;h=437e1844849ab385f5ab4cbaa0dc819bc3fba201	12.09	18.06.1		U-Boot	Ralink RT3052	ramips	rt305x	1	320	4	16	Ralink RT3050	5	-		-	¿	Ralink RT2860	b/g	-	rt2800pci	1x1	-	¿	-	-	Yes	¿	No				7	1	¿	12 VDC, 1.0 A	rt-g32	View/Edit data			https://wikidevi.com/wiki/ASUS_RT-G32_rev_B1				http://downloads.openwrt.org/releases/18.06.1/targets/ramips/rt305x/openwrt-18.06.1-ramips-rt305x-rt-g32-b1-squashfs-sysupgrade.bin
126	WiFi Router	Asus	RT-G32	C1	https://fcc.io/MSQ/RTN10B	Discontinued		12.09	18.06.1		U-Boot	Ralink RT3052	ramips	rt305x	1	320	4	32	Ralink RT3050F	5	-		-	¿	Ralink RT2860	b/g	-	rt2800pci	1x1	-	-	-	-	Yes	57600 / 8N1	No				¿	¿	-	12 VDC, 0.5 A	rt-g32	View/Edit data			https://wikidevi.com/wiki/ASUS_RT-G32_rev_C1			http://downloads.openwrt.org/releases/18.06.1/targets/ramips/rt305x/openwrt-18.06.1-ramips-rt305x-rt-n10-plus-initramfs-kernel.bin	http://downloads.openwrt.org/releases/18.06.1/targets/ramips/rt305x/openwrt-18.06.1-ramips-rt305x-rt-n10-plus-squashfs-sysupgrade.bin	RT-G32 C1 works with images of RT-N10plus
136	Travel Router	Asus	WL-330N3G		https://fcc.io/MSQ/-WL330N3G	Discontinued	https://git.lede-project.org/?p=source.git;a=commit;h=3626444c6d4f6de3905a218061b16421870d580a	15.05	18.06.1		U-Boot	Ralink RT3050	ramips	rt305x	1	320	4	32	-	1	-		-	No	Ralink RT2860	b/g/n	-	rt2800pci		-	-	1x 2.0	-	Yes	57600 / 8N1	Yes				¿	¿	-	5 VDC, 2.0 A	wl-330n3g	View/Edit data			https://wikidevi.com/wiki/ASUS_WL-330N3G	http://www.asus.com/Networking/WL330N3G/			http://downloads.openwrt.org/releases/18.06.1/targets/ramips/rt305x/openwrt-18.06.1-ramips-rt305x-wl-330n3g-squashfs-sysupgrade.bin	Needs USB 3G modem for 3G (no built-in 3G hardware)
137	Travel Router	Asus	WL-330N	A		Discontinued	https://git.lede-project.org/?p=source.git;a=commit;h=e4e24c5512901afa3a4bc55824b5dd467d3fcc5c	15.05	18.06.1		U-Boot	Ralink RT3050	ramips	rt305x	1	320	4	16	-	1	-		-	No	Ralink RT2860	b/g/n	-	rt2800pci		-	-	1x µUSB (power)	-	Yes	¿	Yes				¿	¿	-	5 VDC	wl-330n	View/Edit data				https://www.asus.com/us/Networking/WL330N/			http://downloads.openwrt.org/releases/18.06.1/targets/ramips/rt305x/openwrt-18.06.1-ramips-rt305x-wl-330n-squashfs-sysupgrade.bin
158	WiFi Router	Asus	RT-N10+	B1	https://fcc.io/MSQ/RTN10B	Discontinued	https://git.lede-project.org/?p=source.git;a=commit;h=44c8b396f990bb1e762e1f9cef9bca34b78dc9f7	12.09	18.06.1		U-Boot	Ralink RT3050F	ramips	rt305x	1	320	4	32	Ralink RT3050	5	-		-	No	Ralink RT3050	b/g/n	-	unknown	1x1	-	-	-	-	Yes	57600 / 8N1	Yes				¿	¿	-	12 VDC, 0.5 A	rt-n10plus	View/Edit data	https://forum.openwrt.org/viewtopic.php?pid=153470		https://wikidevi.com/wiki/ASUS_RT-N10%2B_rev_B1	https://www.asus.com/Networking/RTN10_B1_RTN10Plus_B1/	http://dlcdnet.asus.com/pub/ASUS/wireless/RT-N10_B1/FW_RT_N10_B1_2034.zip		http://downloads.openwrt.org/releases/18.06.1/targets/ramips/rt305x/openwrt-18.06.1-ramips-rt305x-rt-n10-plus-squashfs-sysupgrade.bin	ASUS RT-N10P != ASUS RT-N10+ / ASUS RT-N10plus
161	WiFi Router	Asus	RT-N13		https://fcc.io/MSQ/-RTN13	Discontinued	https://git.lede-project.org/?p=source.git;a=commit;h=44131bd78518a8635129f75cc794535196788fef	15.05	18.06.1		¿	Ralink RT2880	ramips	rt305x	1	266	4	32	IC+ IP175C	5	-		-	¿	Ralink RT2880	b/g/n	-	rt2800pci		-	-	-	-	¿		¿				¿	¿	-	5 VDC, 2.5 A	rt-n13	View/Edit data			https://wikidevi.com/wiki/ASUS_RT-N13	https://www.asus.com/Networking/RTN13U/			http://downloads.openwrt.org/releases/18.06.1/targets/ramips/rt305x/openwrt-18.06.1-ramips-rt305x-rt-n13u-squashfs-sysupgrade.bin
162	WiFi Router	Asus	RT-N13U	B1	https://fcc.io/MSQ/-RTN13U	Discontinued	https://git.lede-project.org/?p=source.git;a=commit;h=44131bd78518a8635129f75cc794535196788fef	14.07	18.06.1		U-Boot	Ralink RT3052	ramips	rt305x	1	384	8	64	Ralink RT3052	5	-		-	Yes	Ralink RT3052	b/g/n	-	rt2800pci	2x2	-	-	1x 2.0	-	Yes	57600 / 8N1	¿				3	2	-	12 VDC, 1.0 A	rt-n13u	View/Edit data	https://forum.openwrt.org/viewtopic.php?id=40737		https://wikidevi.com/wiki/ASUS_RT-N13U_B1	https://www.asus.com/Networking/RTN13U_B1/	https://www.asus.com/Networking/RTN13U_B1/HelpDesk_BIOS/	http://downloads.openwrt.org/releases/18.06.1/targets/ramips/rt305x/openwrt-18.06.1-ramips-rt305x-rt-n13u-initramfs-kernel.bin	http://downloads.openwrt.org/releases/18.06.1/targets/ramips/rt305x/openwrt-18.06.1-ramips-rt305x-rt-n13u-squashfs-sysupgrade.bin
163	WiFi Router	Asus	RT-N13U		https://fcc.io/MSQ/-RTN13U	Discontinued	https://git.lede-project.org/?p=source.git;a=commit;h=44131bd78518a8635129f75cc794535196788fef	14.07	18.06.1		U-Boot	Ralink RT3052	ramips	rt305x	1	384	4	32	Ralink RT3052	5	-		-	¿	Ralink RT3052	b/g/n	-	rt2800pci		-	-	1x 2.0	-	Yes	¿	¿				¿	¿	-	12 VDC, 1.0 A	rt-n13u	View/Edit data			https://wikidevi.com/wiki/ASUS_RT-N13U	https://www.asus.com/Networking/RTN13U/	https://www.asus.com/Networking/RTN13U/HelpDesk_BIOS/		http://downloads.openwrt.org/releases/18.06.1/targets/ramips/rt305x/openwrt-18.06.1-ramips-rt305x-rt-n13u-squashfs-sysupgrade.bin
171	WiFi Router	Asus	DSL-N12U	B1	https://fcc.io/MSQ/DSLN12UB1	Discontinued 2017				Possible to support	U-Boot	Ralink RT3052F	ramips	rt305x	1	384	16	32	¿	4	-		ADSL	¿	Ralink RT2880	b/g/n	-	rt2800pci		-	-	1x 2.0	-	Yes	¿	No						-	12 VDC, 1.5 A	dsl-n12u	View/Edit data			https://wikidevi.com/wiki/ASUS_DSL-N12U_rev_B1	https://www.asus.com/Networking/DSLN12U_B1/overview/	https://www.asus.com/Networking/DSLN12U_B1/HelpDesk_BIOS/
182	WiFi Router	Aztech	HW550-3G		https://fcc.io/I38HW550	Discontinued	https://git.lede-project.org/?p=source.git;a=commit;h=23518bb2e400eba4fdaa2b306de049a0378940ed	12.09	18.06.1		U-Boot	Ralink RT3052F	ramips	rt305x	1	384	8	32	Ralink RT3052	5	-		-	No	Ralink RT3052F	b/g/n	-	rt2800pci		2	-	1x 2.0	-	Yes	57600 / 8N1	Yes				¿	¿	-	12 VDC, 1.0 A	hw550-3g	View/Edit data			https://wikidevi.com/wiki/Aztech_HW550-3G			http://downloads.openwrt.org/releases/18.06.1/targets/ramips/rt305x/openwrt-18.06.1-ramips-rt305x-hw550-3g-initramfs-kernel.bin	http://downloads.openwrt.org/releases/18.06.1/targets/ramips/rt305x/openwrt-18.06.1-ramips-rt305x-hw550-3g-squashfs-sysupgrade.bin
194	WiFi Router	Belkin	F5D8235-4	v2	https://fcc.io/K7S/F5D8235-4B	Discontinued	https://git.lede-project.org/?p=source.git;a=commit;h=21c8d63505881609c5b7f04d8e8d97ce210b7985	12.09	18.06.1		U-Boot	Ralink RT3052	ramips	rt305x	1	384	8	32	Realtek RTL8366RB	-	5		-	¿	Ralink RT3052	b/g/n	-	rt2800pci		-	-	1x 2.0	-	Yes	57600 / 8N1	¿				¿	¿	-	12 VDC, 1.5 A	f5d8235-4	View/Edit data			https://wikidevi.com/wiki/Belkin_F5D8235-4_v2				http://downloads.openwrt.org/releases/18.06.1/targets/ramips/rt305x/openwrt-18.06.1-ramips-rt305x-f5d8235-v2-squashfs-sysupgrade.bin
195	other	Belkin	F7C027			Available 2016	https://git.lede-project.org/?p=source.git;a=commit;h=30786d2dd0e0063b56ba5e616e868f4e6775eaad	17.01.0	18.06.1		U-Boot	Ralink RT5350F	ramips	rt305x	1	360	16	32	-	-	-		-	No	Ralink RT2820	b/g/n	-	unknown		-	-	-	-	Yes	57600 / 8N1	No				2	1	-	230 VAC, 0.1 A	f7c027	View/Edit data	https://forum.openwrt.org/viewtopic.php?id=58057		https://wikidevi.com/wiki/Belkin_WeMo_Smart_Switch_(F7C027)	http://www.belkin.com/us/F7C027/p/P-F7C027/		http://downloads.openwrt.org/releases/18.06.1/targets/ramips/rt305x/openwrt-18.06.1-ramips-rt305x-f7c027-initramfs-kernel.bin	http://downloads.openwrt.org/releases/18.06.1/targets/ramips/rt305x/openwrt-18.06.1-ramips-rt305x-f7c027-squashfs-sysupgrade.bin	Wifi AC relay, wallwart size
196	other	Belkin	F7C030		https://fcc.io/K7S/F7C030	Available 2016					U-Boot	Ralink RT5350F	ramips	rt305x	1	360	16	32	¿	-	-		-	No	Ralink RT5350	b/g/n	-	unknown		-	-	-	-	Yes	¿	¿				1	1	-	¿	f7c030	View/Edit data			https://wikidevi.com/wiki/Belkin_WeMo_Light_Switch_(F7C030)	http://www.belkin.com/us/p/P-F7C030/
204	WiFi Router	Belkin	Surf N300 (F7D6301)	v1		Discontinued					¿	Ralink RT3052F	ramips	rt305x	1	384	16	64	Ralink RT3052F	5	-		-	¿	Ralink RT3052F	b/g/n	a/n	rt2800pci		-	-	-	-	¿		¿						¿	9 VDC, 1.0 A		View/Edit data			https://wikidevi.com/wiki/Belkin_F7D6301_v1	http://www.belkin.com/us/support-product?pid=01t80000002IsL0AAK	http://www.belkin.com/us/support-product?pid=01t80000002IsL0AAK
220	WiFi Router	Buffalo	WHR-G300N	v1	https://fcc.io/FDI/-09101538-0	Discontinued 2017	https://git.lede-project.org/?p=source.git;a=commit;h=0dc18d8586670bc6fa1f6bcc899d9695aed4efc0	15.05	18.06.1		U-Boot	Ralink RT3052	ramips	rt305x	1	384	4	32	Ralink RT3052	5	-		-	No	Ralink RT3052	b/g/n	-	rt2800pci		-	-	-	-	Yes	57600 / 8N1	Yes				¿	¿	-	12 VDC, 2.0 A	whr-g300nv1	View/Edit data			https://wikidevi.com/wiki/Buffalo_WHR-G300N_v1				http://downloads.openwrt.org/releases/18.06.1/targets/ramips/rt305x/openwrt-18.06.1-ramips-rt305x-whr-g300n-squashfs-sysupgrade.bin
310	Travel Router	D-Link	DAP-1350	A1	https://fcc.io/KA2/AP1350A1	Discontinued	https://git.lede-project.org/?p=source.git;a=commit;h=799d6deab07bb0412b5f18c1c35a21183c9dbd87	12.09	18.06.1		U-Boot	Ralink RT3052	ramips	rt305x	1	384	8	32	-	1	-		-	Yes	Ralink RT3052	b/g/n	-	rt2800pci		-	-	1x 2.0	-	Yes	¿	¿				3	3	-	5 VDC, 2.5 A	dap-1350	View/Edit data	https://forum.openwrt.org/viewtopic.php?id=32149		https://wikidevi.com/wiki/D-Link_DAP-1350_rev_A1	http://www.dlink.com/uk/en/support/product/dap-1350-wireless-n-pocket-router-and-access-point		http://downloads.openwrt.org/releases/18.06.1/targets/ramips/rt305x/openwrt-18.06.1-ramips-rt305x-dap-1350-squashfs-factory.bin	http://downloads.openwrt.org/releases/18.06.1/targets/ramips/rt305x/openwrt-18.06.1-ramips-rt305x-dap-1350-squashfs-sysupgrade.bin
311	Camera	D-Link	DCS-930L/DCS-932L	B1		Discontinued 2018	https://git.lede-project.org/?p=source.git;a=commit;h=e26ba31f76a4498be4080a8481f010d6a6cd54ed	14.07	18.06.1		U-Boot	Ralink RT5350F	ramips	rt305x	1	320	4	32	-	1	-		-	No	Ralink RT5350F	b/g/n	-	unknown		-	-	-	-	Yes	¿	¿				¿	¿	-	5 VDC, 1.2 A	dcs-930l	View/Edit data	https://forum.openwrt.org/viewtopic.php?id=49212		https://wikidevi.com/wiki/D-Link_DCS-930L_rev_A1, https://wikidevi.com/wiki/D-Link_DCS-930L_rev_A2, https://wikidevi.com/wiki/D-Link_DCS-932L_rev_A1	http://www.dlink.com/de/de/support/product/dcs-930l-wireless-n-network-camera		http://downloads.openwrt.org/releases/18.06.1/targets/ramips/rt305x/openwrt-18.06.1-ramips-rt305x-dcs-930l-b1-squashfs-factory.bin
314	WiFi Router	D-Link	DIR-300	B1, B2, B3		Discontinued 2012	https://git.lede-project.org/?p=source.git;a=commit;h=e9c8218375434edffc1d00ec2e824207c35b8851	12.09	18.06.1		¿	Ralink RT3050	ramips	rt305x	1	320	4	32	Ralink RT3050	5	-		-	Yes	Ralink RT3050F	b/g/n	-	unknown		1	-	-	-	¿		¿						-	5 VDC, 1.2 A	dir-300revb	View/Edit data			https://wikidevi.com/wiki/D-Link_DIR-300_rev_B1			http://downloads.openwrt.org/releases/18.06.1/targets/ramips/rt305x/openwrt-18.06.1-ramips-rt305x-dir-300-b1-squashfs-factory.bin	http://downloads.openwrt.org/releases/18.06.1/targets/ramips/rt305x/openwrt-18.06.1-ramips-rt305x-dir-300-b1-squashfs-sysupgrade.bin
315	WiFi Router	D-Link	DIR-300	B5, B6, B7		Discontinued	https://git.lede-project.org/?p=source.git;a=commit;h=5722b32acf21fc6d928333fc1333d397f75c1f86	14.07	18.06.1		¿	Ralink RT5350	ramips	rt305x	1	360	4	32	Ralink RT5350	5	-		-	Yes	Ralink RT5350	b/g/n	-	unknown		1	-	-	-	Yes	¿	¿				7	1	-	5 VDC, 2.0 A	dir-300revb	View/Edit data	https://forum.openwrt.org/viewtopic.php?id=50929		https://wikidevi.com/wiki/D-Link_DIR-300/NRU_rev_B7		http://www.dlink.com/de/de/support/product/dir-300-wireless-g-router?revision=de_revb\	http://downloads.openwrt.org/releases/18.06.1/targets/ramips/rt305x/openwrt-18.06.1-ramips-rt305x-dir-300-b7-initramfs-kernel.bin	http://downloads.openwrt.org/releases/18.06.1/targets/ramips/rt305x/openwrt-18.06.1-ramips-rt305x-dir-300-b7-squashfs-sysupgrade.bin
318	WiFi Router	D-Link	DIR-320	B1		Discontinued 2011	https://git.lede-project.org/?p=source.git;a=commit;h=5722b32acf21fc6d928333fc1333d397f75c1f86	14.07	18.06.1		U-Boot	Ralink RT5350	ramips	rt305x	1	360	8	32	¿	5	-		-	Yes	Ralink WiSOC	b/g/n	-	unknown		-	-	1x 2.0	-	Yes	57600 / 8N1	Yes						-	¿	dir-320_revb1	View/Edit data						http://downloads.openwrt.org/releases/18.06.1/targets/ramips/rt305x/openwrt-18.06.1-ramips-rt305x-dir-320-b1-initramfs-kernel.bin	http://downloads.openwrt.org/releases/18.06.1/targets/ramips/rt305x/openwrt-18.06.1-ramips-rt305x-dir-320-b1-squashfs-sysupgrade.bin
321	WiFi Router	D-Link	DIR-456	A1		Discontinued				Possible to support	¿	Ralink RT3050F	ramips	rt305x	1	320	4	32	Ralink RT3050F	3	-		-	¿	Ralink RT3050F, Qualcomm MSM6245 (HSDPA) (mini-PCIe)	b/g/n	-	unknown		-	¿	-	-	¿		¿						-	¿		View/Edit data			https://wikidevi.com/wiki/D-Link_DIR-456_rev_A1	http://www.dlink.ir/en/3GModemRouter/3GRouter/DIR_456
325	WiFi Router	D-Link	DIR-600	B1		Discontinued	https://git.lede-project.org/?p=source.git;a=commit;h=3f986df05f5c07dd705ed085b13d7e19c0a72aa2	12.09	18.06.1	VLAN support on the switch might not work.	U-Boot	Ralink RT3050	ramips	rt305x	1	320	4	32	Ralink RT3050	5	-	4 LAN ports, and 1 WAN port, VLAN support might not work, though this may have been fixed.	-	¿	Ralink RT3050F	b/g/n	-	unknown	According to country specific D-Link specifications, it appears that the antennae may not always be detachable.	1	-	-	-	Yes	¿	No				7	2	-	5 VDC, 1.2 A	dir-300revb	View/Edit data			https://wikidevi.com/wiki/D-Link_DIR-600_rev_B1/B2	http://www.dlink.com/de/de/products/dir-600-wireless-n-150-home-router	http://www.dlink.com/de/de/support/product/dir-600-wireless-n-150-home-router	http://downloads.openwrt.org/releases/18.06.1/targets/ramips/rt305x/openwrt-18.06.1-ramips-rt305x-dir-600-b1-squashfs-factory.bin	http://downloads.openwrt.org/releases/18.06.1/targets/ramips/rt305x/openwrt-18.06.1-ramips-rt305x-dir-600-b1-squashfs-sysupgrade.bin	This device has been discontinued in some countries, the official firmware also appears to differ in certain countries.
326	WiFi Router	D-Link	DIR-600	B2		Discontinued	https://git.lede-project.org/?p=source.git;a=commit;h=3f986df05f5c07dd705ed085b13d7e19c0a72aa2	12.09	18.06.1	VLAN support on the switch might not work.	U-Boot	Ralink RT3050	ramips	rt305x	1	320	4	32	Ralink RT3050	5	-	4 LAN ports, and 1 WAN port, VLAN support might not work, though this may have been fixed.	-	¿	Ralink RT3050F	b/g/n	-	unknown	According to country specific D-Link specifications, it appears that the antennae may not always be detachable.	1	-	-	-	Yes	¿	No				7	2	-	5 VDC, 1.2 A	dir-300revb	View/Edit data			https://wikidevi.com/wiki/D-Link_DIR-600_rev_B1/B2	http://www.dlink.com/de/de/products/dir-600-wireless-n-150-home-router	http://www.dlink.com/de/de/support/product/dir-600-wireless-n-150-home-router	http://downloads.openwrt.org/releases/18.06.1/targets/ramips/rt305x/openwrt-18.06.1-ramips-rt305x-dir-600-b1-squashfs-factory.bin	http://downloads.openwrt.org/releases/18.06.1/targets/ramips/rt305x/openwrt-18.06.1-ramips-rt305x-dir-600-b1-squashfs-sysupgrade.bin	This device has been discontinued in some countries, the official firmware also appears to differ in certain countries.
331	WiFi Router	D-Link	DIR-615	D1	https://fcc.io/KA2DIR605B1	Discontinued	https://git.lede-project.org/?p=source.git;a=commit;h=d495277d9ff556a372fc5c49c610287d37574cb5	15.05.1	18.06.1		U-Boot	Ralink RT3052	ramips	rt305x	1	384	4	32	¿	5	-		-	Yes	Ralink RT2860	b/g/n	-	rt2800pci		-	-	-	-	Yes	¿	No						¿	5 VDC, 2.5 A	dir-615	View/Edit data				https://eu.dlink.com/uk/en/products/dir-615-wireless-n-300-router	https://tsd.dlink.com.tw/downloads2008list.asp?Category=Product%20Data%20II%3EWireless%20LAN%3EWireless%20router	http://downloads.openwrt.org/releases/18.06.1/targets/ramips/rt305x/openwrt-18.06.1-ramips-rt305x-dir-615-d-squashfs-factory.bin	http://downloads.openwrt.org/releases/18.06.1/targets/ramips/rt305x/openwrt-18.06.1-ramips-rt305x-dir-615-d-squashfs-sysupgrade.bin	Basic functions tested until now (LAN/WLAN/VLAN/DHCP)
334	WiFi Router	D-Link	DIR-615	H1	https://fcc.io/KA2/IR615H1	Discontinued	https://git.lede-project.org/?p=source.git;a=commit;h=fd79eb4e7c04b03d0301120c04311e54995e8d24	12.09	18.06.1		U-Boot	Ralink RT3352	ramips	rt305x	1	400	4	32	Ralink RT3352	5	-		-	Yes	Ralink RT3352 / RF3322	b/g/n	-	unknown		-	-	-	-	Yes	57600 / 8N1	Yes				¿	¿	-	5 VDC, 1.2 A	dir-615	View/Edit data			https://wikidevi.com/wiki/D-Link_DIR-615_rev_H1			http://downloads.openwrt.org/releases/18.06.1/targets/ramips/rt305x/openwrt-18.06.1-ramips-rt305x-dir-615-h1-squashfs-factory.bin	http://downloads.openwrt.org/releases/18.06.1/targets/ramips/rt305x/openwrt-18.06.1-ramips-rt305x-dir-615-h1-squashfs-sysupgrade.bin
338	WiFi Router	D-Link	DIR-620	A1		Discontinued	https://git.lede-project.org/?p=source.git;a=commit;h=936511304079e29d09b385ee3fbd1a233465c198	12.09	18.06.1		U-Boot	Ralink RT3052F	ramips	rt305x	1	384	8	32	Ralink RT3052F	5	-		-	Yes	Ralink RT3052F	b/g/n	-	rt2800pci		-	-	1x 2.0	-	Yes	¿	Yes				¿	¿	-	5 VDC, 2.5 A	dir-620	View/Edit data			https://wikidevi.com/wiki/D-Link_DIR-620_rev_A1	http://dlink.ru/ru/products/5/1357.html			http://downloads.openwrt.org/releases/18.06.1/targets/ramips/rt305x/openwrt-18.06.1-ramips-rt305x-dir-620-a1-squashfs-sysupgrade.bin
339	WiFi Router	D-Link	DIR-620	D1		Discontinued	https://git.lede-project.org/?p=source.git;a=commit;h=c7216d0cab295b2bf18f63b7b05d202bb5d68ee6	14.07	18.06.1		U-Boot	Ralink RT3352F	ramips	rt305x	1	400	8	32	Ralink RT3352F	5	-		-	Yes	Ralink RT3352F	b/g/n	-	unknown		-	¿	1x 2.0	-	Yes	¿	¿				¿	¿	¿	12 VDC, 1.0 A	dir-620	View/Edit data			https://wikidevi.com/wiki/D-Link_DIR-620_rev_D1	http://www.dlink.ru/mn/products/5/1692.html			http://downloads.openwrt.org/releases/18.06.1/targets/ramips/rt305x/openwrt-18.06.1-ramips-rt305x-dir-620-d1-squashfs-sysupgrade.bin
379	WiFi Router	D-Link	DIR-610	A1	https://fcc.io/KA2/IR610A1	Discontinued	https://git.lede-project.org/?p=source.git;a=commit;h=dc7164d4efd172fb412d24849dc477992251e4b7	17.01.0	18.06.1		U-Boot	Ralink RT5350	ramips	rt305x	1	360	4	32	Ralink RT5350	4	-		-	¿	Ralink RT5350	b/g/n	-	unknown		-	-	-	-	¿	¿	¿				2	2	-	5 VDC, 1.0 A		View/Edit data	https://forum.openwrt.org/viewtopic.php?id=68794	https://forum.lede-project.org/t/problem-d-link-dir-610-dont-reboot/7040	https://wikidevi.com/wiki/D-Link_DIR-610_rev_A1	https://dlink.com.br/produto/roteadores/dir-610-a1		http://downloads.openwrt.org/releases/18.06.1/targets/ramips/rt305x/openwrt-18.06.1-ramips-rt305x-dir-610-a1-squashfs-factory.bin	http://downloads.openwrt.org/releases/18.06.1/targets/ramips/rt305x/openwrt-18.06.1-ramips-rt305x-dir-610-a1-squashfs-sysupgrade.bin
380	WiFi Router	D-Link	DWR-512	B		Discontinued 2017	https://git.lede-project.org/?p=source.git;a=commit;h=ec1de9b1a6cd957bb2cb68f7eda294ab73bf9102	17.01.0	18.06.1		JBoot	Ralink RT5350	ramips	rt305x	1	360	8	32	Ralink RT5350	5	-		Mobile Wireless/Cellular network	Yes	Ralink RT5350	b/g/n	-	unknown		1	-	-	-	Yes	57600 / 8N1	Yes				6	2	-	12 VDC, 1.0 A	d-link_dwr-512_b	View/Edit data				http://www.dlink.com/de/de/support/product/dwr-512-wireless-3g-hspaplus-router	http://www.dlink.com/de/de/support/product/dwr-512-wireless-3g-hspaplus-router		http://downloads.openwrt.org/releases/18.06.1/targets/ramips/rt305x/openwrt-18.06.1-ramips-rt305x-dwr-512-b-squashfs-sysupgrade.bin
381	WiFi Router	D-Link	DIR-615	D2, D3, D4, D5		Discontinued 2017	https://git.lede-project.org/?p=source.git;a=commit;h=d495277d9ff556a372fc5c49c610287d37574cb5	12.09	18.06.1		¿	Ralink RT3052	ramips	rt305x	1	320	4	32	Ralink RT3052	5	-		-	No	Ralink RT3050F	b/g/n	-	unknown		2	-	-	-	Yes	¿	No						-	5 VDC, 2.5 A	dir-615	View/Edit data			https://wikidevi.com/wiki/D-Link_DIR-615_rev_D	http://www.dlink.com/de/de/support/product/dir-615-wireless-n-300-router	http://www.dlink.com/de/de/support/product/dir-615-wireless-n-300-router	http://downloads.openwrt.org/releases/18.06.1/targets/ramips/rt305x/openwrt-18.06.1-ramips-rt305x-dir-615-d-squashfs-factory.bin	http://downloads.openwrt.org/releases/18.06.1/targets/ramips/rt305x/openwrt-18.06.1-ramips-rt305x-dir-615-d-squashfs-sysupgrade.bin
387	WiFi Router	D-Link	DIR-600	B6, B6E		Discontinued 2017	http://¿		18.06.1		U-Boot	Ralink RT5350 id	ramips	rt305x	1	360	4	32	Ralink RT5350	5	-		-	Yes	Ralink RT5350	b/g/n	-	unknown		1	-	-	-	Yes	¿	No				5	1	-	5 VDC, 1.0 A	dir-300revb	View/Edit data				http://www.dlink.com/de/de/support/product/dir-600-wireless-n-150-home-router	http://www.dlink.com/de/de/support/product/dir-600-wireless-n-150-home-router	http://downloads.openwrt.org/releases/18.06.1/targets/ramips/rt305x/openwrt-18.06.1-ramips-rt305x-dir-610-a1-squashfs-factory.bin	http://downloads.openwrt.org/releases/18.06.1/targets/ramips/rt305x/openwrt-18.06.1-ramips-rt305x-dir-610-a1-squashfs-sysupgrade.bin
389	WiFi Router	D-Link	DIR-600	B5E	https://fcc.io/KA2/IR600B5	Discontinued		17.01.0	17.01.0		U-Boot	Ralink RT5350	ramips	rt305x	1	360	4	32	Ralink RT5350	5	-		-	Yes	Ralink RT5350	b/g/n	-	unknown		1	-	-	-	Yes	¿	¿				7	2	-	5 VDC, 1.0 A	dir-300revb	View/Edit data		https://forum.lede-project.org/t/dir-600-b5e-installing-openwrt-lede/	https://wikidevi.com/wiki/D-Link_DIR-600_rev_B5	http://www.dlink.com/de/de/support/product/dir-600-wireless-n-150-home-router	http://www.dlink.com/de/de/support/product/dir-600-wireless-n-150-home-router	http://downloads.openwrt.org/releases/17.01.0/targets/ramips/rt305x/lede-17.01.0-r3205-59508e3-ramips-rt305x-dir-610-a1-squashfs-factory.bin	http://downloads.openwrt.org/releases/17.01.0/targets/ramips/rt305x/lede-17.01.0-r3205-59508e3-ramips-rt305x-dir-610-a1-squashfs-sysupgrade.bin	Works with 17.01.0 DIR-610A1 image (see LEDE forum); u-boot version in original firmware prevents direct flashing openwrt
395	Camera	D-Link	DCS-930L/DCS-932L	A1	https://fcc.io/KA2/CS930LA1	Discontinued 2018	https://git.openwrt.org/?p=openwrt/openwrt.git;a=commit;h=c0f6bf05f4b73d4541865db9785fe691666774cb	17.01.0	18.06.1		U-Boot	Ralink RT3050F	ramips	rt305x	1	320	4	32	-	1	-		-	¿	Ralink RT3050F	b/g/n	-	unknown		-	-	-	-	Yes	57600 / 8N1	¿				¿	¿	¿	5 VDC, 1.0 A	dcs-930l	View/Edit data			https://wikidevi.com/wiki/D-Link_DCS-930L_rev_A1	https://eu.dlink.com/de/de/products/dcs-930l-wireless-n-network-camera	https://eu.dlink.com/de/de/products/dcs-930l-wireless-n-network-camera?revision=de_reva	http://downloads.openwrt.org/releases/18.06.1/targets/ramips/rt305x/openwrt-18.06.1-ramips-rt305x-dcs-930-squashfs-factory.bin
410	WiFi Router	Dovado	3GN			Discontinued				Possible to support	U-Boot	Ralink RT3050F	ramips	rt305x	1	320	4	32	¿	5	-		-	¿	Ralink (integrated)	b/g/n	-	unknown		-	¿	1x 2.0	-	Yes	¿	No						¿	¿	3g-6200n	View/Edit data			https://wikidevi.com/wiki/Dovado_3GN
419	Travel Router - Battery powered	EasyAcc	Wi-Stor Wizard 8800			Discontinued	https://git.lede-project.org/?p=source.git;a=commit;h=9efd7ebd346862f32acb7ee782e90aa9eaab2268	15.05	18.06.1		U-Boot	Ralink RT5350	ramips	rt305x	1	360	8	32	-	1	-		-	¿	Ralink RT5350	b/g/n	-	unknown		-	¿	1x 2.0, 1x µUSB (charging), 1x Power only	-	Yes	57600 / 8N1	¿				4	¿	¿	5 VDC, 1.0 A (µUSB), 8800 mAh Li-ion battery	wizard8800	View/Edit data	https://forum.openwrt.org/viewtopic.php?id=54920		https://wikidevi.com/wiki/EasyAcc_Wi-Stor_Wizard	http://www.nikktech.com/main/articles/gadgets/wireless-readers/2706-easyacc-wi-stor-wizard-4-in-1-portable-device			http://downloads.openwrt.org/releases/18.06.1/targets/ramips/rt305x/openwrt-18.06.1-ramips-rt305x-wizard8800-squashfs-sysupgrade.bin	built in SD/SDHC card reader;
422	WiFi Router	Edimax	3g-6200n		https://fcc.io/NDD/9562250817	Discontinued	https://git.lede-project.org/?p=source.git;a=commit;h=372945185d06e388dd834e3fcd85c7f0c1893899	15.05	18.06.1		U-Boot	Ralink RT3050F	ramips	rt305x	1	320	4	32	Ralink RT3050	5	-		-	¿	Ralink RT3050F	b/g/n	-	unknown		-	-	1x 2.0	-	Yes	57600 / 8N1	No				¿	¿	-	12 VDC, 1.0 A	3g-6200n	View/Edit data			https://wikidevi.com/wiki/Edimax_3G-6200n	http://www.edimax.com/edimax/merchandise/merchandise_detail/data/edimax/global/home_legacy_products_3g_routers/3g-6200n/		http://downloads.openwrt.org/releases/18.06.1/targets/ramips/rt305x/openwrt-18.06.1-ramips-rt305x-3g-6200n-initramfs-kernel.bin	http://downloads.openwrt.org/releases/18.06.1/targets/ramips/rt305x/openwrt-18.06.1-ramips-rt305x-3g-6200n-squashfs-sysupgrade.bin
423	WiFi Router	Edimax	BR-6225N/BR-6226N			Discontinued				Impossible	¿	Ralink RT3050F	ramips	rt305x	1	320	4	16	Ralink RT3050F	5	-		-	¿	Ralink RT3050F	b/g/n	-	unknown		-	¿	-	-	Yes	¿	¿						¿	¿		View/Edit data			https://wikidevi.com/wiki/Edimax_BR-6226n
427	WiFi Router	Edimax	NS-1500N	1.0A		Discontinued				Possible to support	U-Boot	Ralink RT3050F	ramips	rt305x	1	320	8	32	¿	1	-		-	¿	Ralink (integrated)	b/g/n	-	unknown		1	¿	1x 2.0	-	Yes	¿	¿				¿	¿	¿	5 VDC, 2.5 A	ns-1500n	View/Edit data				http://www.edimax.com/edimax/merchandise/merchandise_detail/data/edimax/global/home_legacy_network_attached_storage/ns-1500n/
430	WiFi Router	EnGenius	EAP9550	1.0.0		Discontinued				Possible to support	U-Boot	Ralink RT3052	ramips	rt305x	1	384	4	32	¿	1	-		-	Yes	Ralink RT2860	b/g/n	-	rt2800pci		-	-	-	-	Yes	¿	¿						-	¿	eap-9550	View/Edit data				http://www.engeniusnetworks.com/product/product.php?c=14&s=36&p=33
435	WiFi Router	EnGenius	ESR6650		https://fcc.io/U2M/-SR97908005	Discontinued		12.09	18.06.1		U-Boot	Ralink RT3052	ramips	rt305x	1	384	4	32	¿	3	-		-	¿	Ralink RT3052	b/g/n	-	rt2800pci		1	-	1x 2.0	-	Yes	57600 / 8N1	¿				¿	¿	-	12 VDC, 1.0 A	esr-6650	View/Edit data			https://wikidevi.com/wiki/EnGenius_ESR6650	http://www.engeniustech.com.au/esr-6650		http://downloads.openwrt.org/releases/18.06.1/targets/ramips/rt305x/openwrt-18.06.1-ramips-rt305x-esr-9753-initramfs-kernel.bin	http://downloads.openwrt.org/releases/18.06.1/targets/ramips/rt305x/openwrt-18.06.1-ramips-rt305x-esr-9753-squashfs-sysupgrade.bin	ESR6650 works with images for ESR9753
436	WiFi Router	EnGenius	ESR-9753		https://fcc.io/U2M/-SR97908005	Discontinued	https://git.lede-project.org/?p=source.git;a=commit;h=557cf076b4a8a5305f3dce3c8ad56c6f5584e04f	12.09	18.06.1		U-Boot	Ralink RT3052	ramips	rt305x	1	384	4	32	¿	5	-		-	Yes	Ralink RT3052	b/g/n	-	rt2800pci		-	-	-	-	Yes	57600 / 8N1	Yes				¿	¿	-	12 VDC, 1.0 A	engenius_esr9753	View/Edit data			https://wikidevi.com/wiki/EnGenius_ESR-9753	http://www.engeniusnetworks.com/product/product.php?c=14&s=35&p=42		http://downloads.openwrt.org/releases/18.06.1/targets/ramips/rt305x/openwrt-18.06.1-ramips-rt305x-esr-9753-initramfs-kernel.bin	http://downloads.openwrt.org/releases/18.06.1/targets/ramips/rt305x/openwrt-18.06.1-ramips-rt305x-esr-9753-squashfs-sysupgrade.bin
440	WiFi Router	EnGenius	ESR6670	1.10.0		Discontinued				Possible to support	U-Boot	Ralink RT3052F	ramips	rt305x	1	384	4	32	¿	3	-		-	¿	Ralink RT3052F	b/g/n	-	rt2800pci		2	-	1x 2.0	-	Yes	¿	Yes						-	12 VDC, 1.25 A	esr6670	View/Edit data				http://www.engeniusnetworks.com/product/product.php?c=14&s=35&p=39
441	WiFi Router	EnGenius	ESR9850			Discontinued		15.05	18.06.1		¿	Ralink RT3052	ramips	rt305x	1	384	4	32	Realtek RTL8366RB	-	5		-	¿	Ralink RT3052	b/g/n	-	rt2800pci		2	¿	-	-	Yes	¿	¿				¿	¿	¿	12 VDC, 1.0 A	esr9850	View/Edit data			https://wikidevi.com/wiki/EnGenius_ESR9850	http://www.engeniustech.com/products/discontinued-eol/consumer/300mbps-wireless-n-router-with-gigabit.html			http://downloads.openwrt.org/releases/18.06.1/targets/ramips/rt305x/openwrt-18.06.1-ramips-rt305x-wl-351-squashfs-sysupgrade.bin	Use WL-351 image acc. https://dev.openwrt.org/changeset/29604
443	Travel Router	Evaluation boards / unbranded boards	A5-V11			unknown 2018	https://git.lede-project.org/?p=source.git;a=commit;h=d0bf15f235951973836da586c05693c0563ed4f2	15.05	18.06.1		U-Boot	Ralink RT5350F	ramips	rt305x	1	360	4	32	-	1	-		-	¿	Ralink RT5350F	b/g/n	-	unknown		-	-	1x 2.0, 1x µUSB (power)	-	Yes	¿	No				¿	¿	¿	5 VDC, 1.0 A	a5-v11	View/Edit data				http://www.cnx-software.com/2015/03/29/a5-v11-mini-router-runs-openwrt-linux-for-just-8/		http://downloads.openwrt.org/releases/18.06.1/targets/ramips/rt305x/openwrt-18.06.1-ramips-rt305x-a5-v11-squashfs-factory.bin	http://downloads.openwrt.org/releases/18.06.1/targets/ramips/rt305x/openwrt-18.06.1-ramips-rt305x-a5-v11-squashfs-sysupgrade.bin	LY OEM
452	WiFi Router	Evaluation boards / unbranded boards	XDX-RN502J			unknown 2018	https://git.lede-project.org/?p=source.git;a=commit;h=0e486d2fd297d28ddfc34d4adb4eae7050f0d138	12.09	18.06.1		¿	Ralink RT3052	ramips	rt305x	1	384	4	32	Ralink RT3052	5	-		-	No	Atheros AR9285	b/g/n	-	ath9k		2	¿	1x 2.0	-	¿	¿	¿				¿	¿	¿	¿	sl-r7205	View/Edit data	https://forum.openwrt.org/viewtopic.php?id=34878		https://wikidevi.com/w/index.php?title=China_XDX-RN502J&redirect=no, https://wikidevi.com/wiki/Unbranded_XDX-RN502J_V2.0				http://downloads.openwrt.org/releases/18.06.1/targets/ramips/rt305x/openwrt-18.06.1-ramips-rt305x-xdxrn502j-squashfs-sysupgrade.bin
455	WiFi Router	Fon	Fonera 2.0n	FON2303A		Discontinued	https://git.lede-project.org/?p=source.git;a=commit;h=e4e4aa90d3810707c390ef5c00c0314317ffd585	12.09	18.06.1		U-Boot	Ralink RT3052 v2	ramips	rt305x	1	384	8	64	¿	5	-		-	Yes	Ralink RT2860v2	b/g/n	-	rt2800pci		-	-	1x 2.0	-	¿	¿	¿				5	2	-	¿	fonera2.0n	View/Edit data						http://downloads.openwrt.org/releases/18.06.1/targets/ramips/rt305x/openwrt-18.06.1-ramips-rt305x-fonera20n-squashfs-factory.bin	http://downloads.openwrt.org/releases/18.06.1/targets/ramips/rt305x/openwrt-18.06.1-ramips-rt305x-fonera20n-squashfs-sysupgrade.bin
521	Travel Router - Battery powered	HAME	MPR-A1		https://fcc.io/R7F/A1	Discontinued	https://git.lede-project.org/?p=source.git;a=commit;h=8dd30fa7758a7c47e4d56e052c41baf141fdbc56	14.07	18.06.1		U-Boot	Ralink RT5350	ramips	rt305x	1	360	4	16	-	1	-		-	No	Ralink RT5350	b/g/n	-	unknown		-	-	1x 2.0, 1x µUSB (charging)	-	Yes	57600 / 8N1	¿				¿	¿	-	5 VDC (µUSB), 1800 mAh battery	mpr-a1	View/Edit data	https://forum.openwrt.org/viewtopic.php?id=37002		https://wikidevi.com/wiki/Hame_3G_Wi-Fi_Router_(MPR-A1)			http://downloads.openwrt.org/releases/18.06.1/targets/ramips/rt305x/openwrt-18.06.1-ramips-rt305x-mpr-a1-initramfs-kernel.bin	http://downloads.openwrt.org/releases/18.06.1/targets/ramips/rt305x/openwrt-18.06.1-ramips-rt305x-mpr-a1-squashfs-sysupgrade.bin
522	Travel Router - Battery powered	HAME	MPR-A2	v1		Discontinued	https://git.openwrt.org/?p=openwrt/openwrt.gitSupported Since Commit_git : https://git.openwrt.org/?p=openwrt/openwrt.gitSupported Since Commit_git :	14.07	18.06.1		U-Boot	Ralink RT5350	ramips	rt305x	1	360	8	32	-	1	-		-	No	Ralink RT5350	b/g/n	-	unknown		-	-	1x 2.0, 1x µUSB (charging)	-	Yes	57600 / 8N1	No				2	1	¿	5 VDC, 700 mA (µUSB), 5200mAh battery	mpr-a2	View/Edit data	https://forum.openwrt.org/viewtopic.php?id=37002&p=19			http://www.hametech.com/html/product/view2-24-49.html		http://downloads.openwrt.org/releases/18.06.1/targets/ramips/rt305x/openwrt-18.06.1-ramips-rt305x-mpr-a2-initramfs-kernel.bin	http://downloads.openwrt.org/releases/18.06.1/targets/ramips/rt305x/openwrt-18.06.1-ramips-rt305x-mpr-a2-squashfs-sysupgrade.bin	Serial pads internal, reset button programmable
523	Travel Router	HAME	MPR-A15			Discontinued				Impossible	U-Boot	Ralink RT5350	ramips	rt305x	1	360	4	16	¿	1	-		-	¿	Ralink RT5350	b/g/n	-	unknown		¿	-	1x 2.0, 1x µUSB (power)	¿	Yes	¿	¿				2		-	5 VDC	mpr-a15	View/Edit data	https://forum.openwrt.org/viewtopic.php?id=42592							Same as MPR-A1 but no battery
524	WiFi Router	Hi-Link	HLK-RM04	v1		Discontinued	https://git.lede-project.org/?p=source.git;a=commit;h=3a64ddd0a18efe3c8fbf65579dca58672bf04fb1	14.07	18.06.1		U-Boot	Ralink RT5350	ramips	rt305x	1	360	4	16	¿	2	-		-	Yes	Ralink RT5350	b/g/n	-	unknown		1	-	1x 2.0	-	Yes	57600 / 8N1	No				¿	¿	12	3.9-5.5 VDC	hlk-rm04	View/Edit data	https://forum.openwrt.org/viewtopic.php?id=42142					http://downloads.openwrt.org/releases/18.06.1/targets/ramips/rt305x/openwrt-18.06.1-ramips-rt305x-hlk-rm04-squashfs-factory.bin	http://downloads.openwrt.org/releases/18.06.1/targets/ramips/rt305x/openwrt-18.06.1-ramips-rt305x-hlk-rm04-squashfs-sysupgrade.bin
525	WiFi Router	Hi-Link	HLK-RM04	v2		Available 2017	https://git.lede-project.org/?p=source.git;a=commit;h=3a64ddd0a18efe3c8fbf65579dca58672bf04fb1	14.07	18.06.1		U-Boot	Ralink RT5350	ramips	rt305x	1	360	8	32	¿	2	-		-	Yes	Ralink RT5350	b/g/n	-	unknown		1	-	1x 2.0	-	Yes	57600 / 8N1	No				¿	¿	12	3.9-5.5 VDC	hlk-rm04	View/Edit data	https://forum.openwrt.org/viewtopic.php?id=42142			http://www.hlktech.net/product_detail.php?ProId=49			http://downloads.openwrt.org/releases/18.06.1/targets/ramips/rt305x/openwrt-18.06.1-ramips-rt305x-hlk-rm04-squashfs-sysupgrade.bin
535	Travel Router - Battery powered	HooToo	HT-TM01 (TripMate)			Available 2016		15.05	18.06.1		U-Boot	Ralink RT5350F	ramips	rt305x	1	360	8	32	-	1	-		-	¿	Ralink RT5350F	b/g/n	-	unknown		-	-	1x 2.0, 1x µUSB (charging)	-	Yes	57600 / 8N1	No				5	1	-	5 VDC, 1.5 A (µUSB), 6000 mAh battery	tripmate-nano	View/Edit data	https://forum.openwrt.org/viewtopic.php?id=53014		https://wikidevi.com/wiki/HooToo_TripMate	http://www.hootoo.com/hootoo-tripmate-ht-tm01-wireless-router.html	http://www.hootoo.com/media/downloads/HooToo-TM01-2.000.024.zip	http://downloads.openwrt.org/releases/18.06.1/targets/ramips/rt305x/openwrt-18.06.1-ramips-rt305x-ht-tm02-initramfs-kernel.bin	http://downloads.openwrt.org/releases/18.06.1/targets/ramips/rt305x/openwrt-18.06.1-ramips-rt305x-ht-tm02-squashfs-sysupgrade.bin
536	Travel Router - Battery powered	HooToo	HT-TM03 (TripMate Mini)			Discontinued 2015				WIP	U-Boot	Ralink RT5350F	ramips	rt305x	1	360	microSDHC	32	-	1	-		-	¿	Ralink RT5350F	b/g/n	-	unknown		-	-	1x 2.0, 1x µUSB (charging)	-	Yes	¿	No				5	1	-	5 VDC, 1.0 A (µUSB), 3000 mAh battery	tripmate-nano	View/Edit data	https://forum.openwrt.org/viewtopic.php?id=58118		https://wikidevi.com/wiki/HooToo_TripMate_Mini	http://www.hootoo.com/hootoo-tripmate-mini-ht-tm03-wireless-router.html	http://www.hootoo.com/media/downloads/HooToo-TM03-2.000.016.zip
539	Travel Router - Battery powered	HooToo	HT-TM04 (TripMate Elite)			Discontinued 2015	https://git.lede-project.org/?p=source.git;a=commit;h=2120e48e758e68aa129f39e59d5dc72bfc648982	15.05	18.06.1		U-Boot	Ralink RT5350F	ramips	rt305x	1	360	8	32	Ralink RT5350	1	-		-	Yes	Ralink RT5350	b/g/n	-	unknown	1x1	-	-	2x 2.0, 1x µUSB (charging)	-	Yes	57600 / 8N1	No				2	2	-	5 VDC, 1.0 A (µUSB), 6000 mAh battery	tripmate-nano	View/Edit data	https://forum.openwrt.org/viewtopic.php?id=53014		https://wikidevi.com/wiki/HooToo_TripMate_Elite	http://www.hootoo.com/hootoo-tripmate-elite-ht-tm04-wireless-portable-router.html	http://www.hootoo.com/media/downloads/%7Ffw-HooToo%20-TM04-2.000.008.zip	http://downloads.openwrt.org/releases/18.06.1/targets/ramips/rt305x/openwrt-18.06.1-ramips-rt305x-ht-tm02-initramfs-kernel.bin	http://downloads.openwrt.org/releases/18.06.1/targets/ramips/rt305x/openwrt-18.06.1-ramips-rt305x-ht-tm02-squashfs-sysupgrade.bin	Internal hardware same as HooToo Tripmate Nano and uses same LEDE image
540	Travel Router	HooToo	HT-TM02 (TripMate Nano)	v1.5		Available 2017	https://git.lede-project.org/?p=source.git;a=commit;h=2120e48e758e68aa129f39e59d5dc72bfc648982	15.05	18.06.1		U-Boot	Ralink RT5350F	ramips	rt305x	1	360	8	32	Ralink RT5350F	1	-		-	Yes	Ralink RT5350F	b/g/n	-	unknown	1x1	-	-	1x 2.0, 1x µUSB (power)	-	Yes	115200 / 8N1	No				2	2	-	5 VDC, 1.0 A (µUSB)	tripmate-nano	View/Edit data	https://forum.openwrt.org/viewtopic.php?id=53014		https://wikidevi.com/wiki/HooToo_TripMate_Nano	http://www.hootoo.com/hootoo-tripmate-nano-ht-tm02-wireless-portable-router.html	http://www.hootoo.com/downloads-81-88001-006.html\	http://downloads.openwrt.org/releases/18.06.1/targets/ramips/rt305x/openwrt-18.06.1-ramips-rt305x-ht-tm02-initramfs-kernel.bin	http://downloads.openwrt.org/releases/18.06.1/targets/ramips/rt305x/openwrt-18.06.1-ramips-rt305x-ht-tm02-squashfs-sysupgrade.bin	Flash chip: KH 25L6406E, RAM chip: ESMT M12L2561616A-6T
542	WiFi Router	Huawei	HG255D			unknown 2018	https://git.lede-project.org/?p=source.git;a=commit;h=afc1ccf955378cd8ab7c4b299a496054d1ddb14f	17.01.3	18.06.1		U-Boot	Ralink RT3052	ramips	rt305x	1	384	16	32	¿	4	-		-	Yes	Ralink RT2860	b/g/n	-	rt2800pci		¿	-		-	Yes	¿	Yes				¿	¿	-	¿	hg255d	View/Edit data						http://downloads.openwrt.org/releases/18.06.1/targets/ramips/rt305x/openwrt-18.06.1-ramips-rt305x-hg255d-initramfs-kernel.bin	http://downloads.openwrt.org/releases/18.06.1/targets/ramips/rt305x/openwrt-18.06.1-ramips-rt305x-hg255d-squashfs-sysupgrade.bin
544	WiFi Router	Huawei	HG532			Discontinued				Impossible	U-Boot	Ralink RT3052F	ramips	rt305x	1	384	4	16	Ralink RT3052F	4	-		ADSL2+	Yes	Ralink RT3052F	b/g/n	-	rt2800pci		-	¿	1x 2.0	-	Yes	¿	Yes						¿	¿	hg532	View/Edit data			https://wikidevi.com/wiki/Huawei_EchoLife_HG532
562	NAS	Intenso	Memory 2 Move			Available 2016	https://git.lede-project.org/?p=source.git;a=commit;h=88df2bd2ff5aa7b31ce9aaeda25c60e8a9b980b2	15.05	18.06.1		U-Boot	Ralink RT5350	ramips	rt305x	1	360	8	32	-	1	-		-	No	Ralink RT5350	b/g/n	-	unknown		-	-	1x 3.0	-	Yes	57600 / 8N1	¿						-	5 VDC (µUSB), 3000mAh battery	m2m	View/Edit data			https://wikidevi.com/wiki/Intenso_Memory_2_Move_500GB_Black				http://downloads.openwrt.org/releases/18.06.1/targets/ramips/rt305x/openwrt-18.06.1-ramips-rt305x-m2m-squashfs-sysupgrade.bin
570	WiFi Router	JCG	JHR-N805R			Available 2016	https://git.lede-project.org/?p=source.git;a=commit;h=9d828931f12c70d503194e0e98e9ad5a69d47554	17.01.0	18.06.1	WiFi 2.4GHz	U-Boot	Ralink RT3050F	ramips	rt305x	1	320	4	16	Ralink RT3050	5	-		-	Yes	Ralink RT3050	b/g/n	-	unknown		-	¿	-	-	Yes	57600 / 8N1	Yes				2	1	¿	12 VDC, 1.0 A	jhr-n805r	View/Edit data	https://forum.freifunk.net/t/openwrt-auf-jhr-n805r		https://wikidevi.com/wiki/JCG_JHR-N805R			http://downloads.openwrt.org/releases/18.06.1/targets/ramips/rt305x/openwrt-18.06.1-ramips-rt305x-jhr-n805r-squashfs-factory.bin	http://downloads.openwrt.org/releases/18.06.1/targets/ramips/rt305x/openwrt-18.06.1-ramips-rt305x-jhr-n805r-squashfs-sysupgrade.bin	DD Trunk: Runs in CLI mode with ~4MB free, but WITHOUT WIFI! Goes oom when using LuCI or sysupgrade due to insufficient RAM.
571	WiFi Router	JCG	JHR-N825R			Available 2017	https://git.lede-project.org/?p=source.git;a=commit;h=9d828931f12c70d503194e0e98e9ad5a69d47554	17.01.0	18.06.1		U-Boot	Ralink RT3052F	ramips	rt305x	1	384	4	32	Ralink RT3052F	5	-		-	Yes	Ralink RT3052F	b/g/n	-	rt2800pci		-	-	-	-	Yes	¿	Yes				2	1	-	12 VDC, 1.0 A	jhr-n825r	View/Edit data			https://wikidevi.com/wiki/JCG_JHR-N825R			http://downloads.openwrt.org/releases/18.06.1/targets/ramips/rt305x/openwrt-18.06.1-ramips-rt305x-jhr-n825r-squashfs-factory.bin	http://downloads.openwrt.org/releases/18.06.1/targets/ramips/rt305x/openwrt-18.06.1-ramips-rt305x-jhr-n825r-squashfs-sysupgrade.bin
572	WiFi Router	JCG	JHR-N926R		https://fcc.io/HHO/YC002	Available 2016	https://git.lede-project.org/?p=source.git;a=commit;h=9d828931f12c70d503194e0e98e9ad5a69d47554	17.01.0	18.06.1		U-Boot	Ralink RT3052F	ramips	rt305x	1	384	4	32	Ralink RT3052F	5	-		-	Yes	Ralink RT3052F	b/g/n	-	rt2800pci		2	¿	-	-	Yes	¿	Yes				4	2	¿	12 VDC, 1.0 A	jhr-n926r	View/Edit data			https://wikidevi.com/wiki/JCG_JHR-N926R			http://downloads.openwrt.org/releases/18.06.1/targets/ramips/rt305x/openwrt-18.06.1-ramips-rt305x-jhr-n926r-squashfs-factory.bin	http://downloads.openwrt.org/releases/18.06.1/targets/ramips/rt305x/openwrt-18.06.1-ramips-rt305x-jhr-n926r-squashfs-sysupgrade.bin	2 digit 7-segment LED display, connected through two daisy-chained 74164 shift registers that are controlled by 3 GPIOs (data, clock, blank).
822	Travel Router	Netgear	WNCE2001			Discontinued	https://git.lede-project.org/?p=source.git;a=commit;h=48feea4861bba4673e8e2d7a6cedf483963180fc	14.07	18.06.1		U-Boot	Ralink RT3052	ramips	rt305x	1	384	4	32	-	1	-		-	Yes	Ralink RT3052	b/g/n	-	rt2800pci		-	-	-	-	Yes	¿	¿				3	¿	-	5 VDC, 1.0 A	wnce2001	View/Edit data			https://wikidevi.com/wiki/Netgear_WNCE2001	http://www.netgear.com/home/products/connected-entertainment/gaming-home-theater/WNCE2001.aspx	http://support.netgear.de/product/WNCE2001	http://downloads.openwrt.org/releases/18.06.1/targets/ramips/rt305x/openwrt-18.06.1-ramips-rt305x-wnce2001-squashfs-factory.bin	http://downloads.openwrt.org/releases/18.06.1/targets/ramips/rt305x/openwrt-18.06.1-ramips-rt305x-wnce2001-squashfs-sysupgrade.bin
845	Travel Router	Nexx	WT1520F			Available 2017	https://git.lede-project.org/?p=source.git;a=commit;h=af1207b58c61eed1eaa86f5e670347b84fd75a09	15.05	18.06.1		U-Boot	Ralink RT5350	ramips	rt305x	1	360	8	32	¿	2	-		-	Yes	Ralink RT5350	b/g/n	-	unknown		-	¿	1x 2.0, 1x µUSB (power)	-	Yes	57600 / 8N1	¿				¿	¿	¿	5 VDC, 1.0 A	wt1520	View/Edit data	https://forum.openwrt.org/viewtopic.php?id=48481		https://wikidevi.com/wiki/Nexx_WT1520	http://www.nexx.com.cn/index.php/home/detail?pid=195		http://downloads.openwrt.org/releases/18.06.1/targets/ramips/rt305x/openwrt-18.06.1-ramips-rt305x-wt1520-8M-squashfs-factory.bin	http://downloads.openwrt.org/releases/18.06.1/targets/ramips/rt305x/openwrt-18.06.1-ramips-rt305x-wt1520-8M-squashfs-sysupgrade.bin
846	Travel Router	Nexx	WT1520H			Available 2017	https://git.lede-project.org/?p=source.git;a=commit;h=af1207b58c61eed1eaa86f5e670347b84fd75a09	15.05	18.06.1		U-Boot	Ralink RT5350	ramips	rt305x	1	360	4	32	¿	2	-		-	Yes	Ralink RT5350	b/g/n	-	unknown		-	¿	1x 2.0, 1x µUSB (power)	-	Yes	57600 / 8N1	¿				¿	¿	¿	5 VDC, 1.0 A	wt1520	View/Edit data	https://forum.openwrt.org/viewtopic.php?id=48481		https://wikidevi.com/wiki/Nexx_WT1520	http://www.nexx.com.cn/index.php/home/detail?pid=195		http://downloads.openwrt.org/releases/18.06.1/targets/ramips/rt305x/openwrt-18.06.1-ramips-rt305x-wt1520-4M-squashfs-factory.bin	http://downloads.openwrt.org/releases/18.06.1/targets/ramips/rt305x/openwrt-18.06.1-ramips-rt305x-wt1520-4M-squashfs-sysupgrade.bin
847	Single Board Computer	NixCore	X1			Available 2018	https://git.lede-project.org/?p=source.git;a=commit;h=cf8c77be6becf3c5e40e19e9c4ab0d0abdfb9291	17.01.0	18.06.1		U-Boot	Ralink RT5350	ramips	rt305x	1	360	16	32	-	1	-		-	¿	Ralink RT5350	b/g/n	-	unknown		1	-	1x 2.0	-	Yes	115200 / 8N1	Yes				-	-	more than 20	3.6 VDC, max. 3W		View/Edit data			https://wikidevi.com/wiki/NixCore	http://nixcores.com/products/nixcore-x1/	http://nixcores.com/products/nixcore-x1/		http://downloads.openwrt.org/releases/18.06.1/targets/ramips/rt305x/openwrt-18.06.1-ramips-rt305x-nixcore-x1-16M-squashfs-sysupgrade.bin	Vendor firmware is based on OpenWrt/LEDE.
859	Single Board Computer	Olimex	RT5350F-OLinuXino-EVB	Rev. A		Available 2018	https://git.lede-project.org/?p=source.git;a=commit;h=633c46a1d42a1c4f0c723a606c8d08c1f77ac0bd	15.05	18.06.1		U-Boot	Ralink RT5350F	ramips	rt305x	1	360	8	32	Ralink RT5350F	5	-	Ethernet, 2x10/100 on EVB breakout, 5x 10/100 on-SoC switch	-	Yes	Ralink RT5350F	b/g/n	-	unknown		-	¿	1x 2.0 Device	-	Yes	¿	Yes				1	1	¿	5 VDC	rt5350f-olinuxino-evb	View/Edit data				https://www.olimex.com/Products/OLinuXino/RT5350F/RT5350F-OLinuXino-EVB/open-source-hardware	https://github.com/OLIMEX/OLINUXINO/tree/master/SOFTWARE/RT5350F/Prebuilt%20images	http://downloads.openwrt.org/releases/18.06.1/targets/ramips/rt305x/openwrt-18.06.1-ramips-rt305x-rt5350f-olinuxino-evb-initramfs-kernel.bin	http://downloads.openwrt.org/releases/18.06.1/targets/ramips/rt305x/openwrt-18.06.1-ramips-rt305x-rt5350f-olinuxino-evb-squashfs-sysupgrade.bin
866	unknown	Omnima	MiniPlug			unknown 2018	https://git.lede-project.org/?p=source.git;a=commit;h=d04cab8dfc8340b530363c6afc99c86dccb075d1	17.01.0	18.06.1		¿	Ralink RT5350	ramips	rt305x	1	360	8	¿	¿	¿	¿		¿	¿	¿	¿	¿	unknown		¿	¿	¿	¿	¿	¿	¿				¿	¿	¿	¿		View/Edit data				http://omnima.co.uk/home/			http://downloads.openwrt.org/releases/18.06.1/targets/ramips/rt305x/openwrt-18.06.1-ramips-rt305x-miniembplug-squashfs-sysupgrade.bin
867	Single Board Computer	Omnima	MiniEMBWiFi			Available 2017	https://git.lede-project.org/?p=source.git;a=commit;h=0c38d36488943095722376ad16a63b4ded86f5de	17.01.0	18.06.1		¿	Ralink RT3050F	ramips	rt305x	1	320	8	32	-	1	-		-	¿	Ralink RT3050	b/g/n	-	unknown		1	-	1x 2.0	-	Yes	¿	¿				¿	¿	¿	5 VDC, 2.5 A		View/Edit data			https://wikidevi.com/wiki/Omnima_MiniEMBWiFi	http://www.omnima.co.uk/store/catalog/MiniEMBWiFi-p-16180.html			http://downloads.openwrt.org/releases/18.06.1/targets/ramips/rt305x/openwrt-18.06.1-ramips-rt305x-miniembwifi-squashfs-sysupgrade.bin
914	Travel Router - Battery powered	Patriot Memory	Gauntlet Node			unknown 2018				WIP	¿	Ralink RT5350F	ramips	rt305x	1	360	8	64	¿	-	-	-	-	¿	Ralink RT5350F	b/g/n	-	unknown		¿	-	1x 2.0	-	Yes	¿	¿				3	3	¿	5 VDC, battery	gauntletnode	View/Edit data				https://patriotmemory.com/product/gauntlet-node-portable-wireless-2-5-enclosure/	https://patriotmemory.com/product/gauntlet-node-portable-wireless-2-5-enclosure/			includes 320GB HD, Lithium-ion polymer battery up to 5.5 hours
915	WiFi Router	Petatel	PSR-680W			unknown 2018	https://git.lede-project.org/?p=source.git;a=commit;h=833b4af81602e0afc302060972038dfbbc993708	12.09	18.06.1		U-Boot	Ralink RT3052	ramips	rt305x	1	450	4	32	¿	5	-		EVDO Rev.A	¿	Ralink RT3052	b/g/n	-	rt2800pci		4	-	-	-	Yes	115200 / 8N1	No				¿	1	-	¿	psr-680w	View/Edit data							http://downloads.openwrt.org/releases/18.06.1/targets/ramips/rt305x/openwrt-18.06.1-ramips-rt305x-psr-680w-squashfs-sysupgrade.bin
926	WiFi Router	Planex	MZK-MF150			Discontinued				Impossible	U-Boot	Ralink RT3050F	ramips	rt305x	1	320	4	16	¿	2	-		-	¿	Ralink RT3050F	b/g/n	-	unknown		-	-	-	-	Yes	¿	No						-	¿	mzk-mf150	View/Edit data
932	WiFi Router	Planex	MZK-W300NH2			unknown 2018	https://git.lede-project.org/?p=source.git;a=commit;h=6708d68c24309fc45f5a6de001ad92ef2ba96b6f	17.01.0	18.06.1		¿	¿	ramips	rt305x	¿	¿	¿	¿	¿	5	-		-	¿	¿	b/g/n	-	unknown		-	-	-	-	¿	¿	¿				8	2	-	12 VDC, 1.0 A		View/Edit data				https://www.planex.co.jp/product/router/mzk-w300nh2/	https://www.planex.co.jp/support/download/router/mzk-w300nh2.shtml	http://downloads.openwrt.org/releases/18.06.1/targets/ramips/rt305x/openwrt-18.06.1-ramips-rt305x-mzk-w300nh2-squashfs-factory.bin	http://downloads.openwrt.org/releases/18.06.1/targets/ramips/rt305x/openwrt-18.06.1-ramips-rt305x-mzk-w300nh2-squashfs-sysupgrade.bin
934	Travel Router	Planex	MZK-DP150N			Available 2017	https://git.lede-project.org/?p=source.git;a=commit;h=eff79253f2fd3b4e7f1000b09e1fedf8f52d7af4	17.01.0	18.06.1		¿	¿	ramips	rt305x	¿	¿	¿	¿	-	1	-		-	¿	¿	b/g/n	-	unknown		-	-	-	-	¿	¿	¿				¿	1	-	100-240 VAC, 50-60 Hz		View/Edit data				https://www.planex.co.jp/products/mzk-dp150n/spec.shtml	https://www.planex.co.jp/support/download/mzk-dp150n/fw.shtml		http://downloads.openwrt.org/releases/18.06.1/targets/ramips/rt305x/openwrt-18.06.1-ramips-rt305x-mzk-dp150n-squashfs-sysupgrade.bin
935	WiFi Router	Planex	MZK-WDPR			Available 2017	https://git.lede-project.org/?p=source.git;a=commit;h=1b9985cfe294ab1140450732884c4d6ad4b91e7d	17.01.0	18.06.1		¿	¿	ramips	rt305x	¿	¿	¿	¿	¿	2	-		-	¿	¿	b/g/n	-	unknown		-	-	2x 2.0	-	¿	¿	¿				-	-	-	9 VDC, 2.0 A		View/Edit data				https://www.planex.co.jp/product/router/mzk-wdpr/spec.shtml	https://www.planex.co.jp/support/download/router/mzk-wdpr/fw.shtml		http://downloads.openwrt.org/releases/18.06.1/targets/ramips/rt305x/openwrt-18.06.1-ramips-rt305x-mzk-wdpr-squashfs-sysupgrade.bin	Equipped with touch LCD (not supported), Stereo speakers
942	WiFi Router	Poray	IP2202			Discontinued	https://git.lede-project.org/?p=source.git;a=commit;h=169e1845216fb3fe7c436ef0e37e02a0bcc182b0	15.05	18.06.1		¿	Ralink RT3052F	ramips	rt305x	1	320	8	64	¿	¿	¿	5	-	Yes	Ralink RT3052F	b/g/n	-	rt2800pci		¿	¿	1x 2.0	-	¿	¿	¿				¿	¿	¿	¿	ip2202	View/Edit data							http://downloads.openwrt.org/releases/18.06.1/targets/ramips/rt305x/openwrt-18.06.1-ramips-rt305x-ip2202-squashfs-sysupgrade.bin
943	Travel Router - Battery powered	Poray	Poray M3			unknown 2018	https://git.lede-project.org/?p=source.git;a=commit;h=23d3b705df405e36b07253f9d16f2fb7757f03f0	15.05	18.06.1		U-Boot	Ralink RT5350F	ramips	rt305x	1	360	4	32	-	1	-		-	Yes	Ralink RT5350F	b/g/n	-	unknown		-	¿	1x 2.0	-	Yes	¿	¿				¿	2	¿	5 VDC (µUSB), 11200 mAh battery	m3	View/Edit data				http://poraygd.ecol.xyz/products/wireless-networking-equipment/p1042527/11200mah-mobile-3g-wireless-router.html		http://downloads.openwrt.org/releases/18.06.1/targets/ramips/rt305x/openwrt-18.06.1-ramips-rt305x-m3-squashfs-factory.bin	http://downloads.openwrt.org/releases/18.06.1/targets/ramips/rt305x/openwrt-18.06.1-ramips-rt305x-m3-squashfs-sysupgrade.bin
944	WiFi Router	Poray	Poray M4 4MiB/8MiB			Discontinued	https://git.lede-project.org/?p=source.git;a=commit;h=0dc3b44b0de4aee29a9de9b8f24f302e4d08d7a3	15.05	18.06.1		¿	Ralink RT5350F	ramips	rt305x	1	360	4, 8	32	¿	-	-	1	-	Yes	Ralink RT5350F	b/g/n	-	unknown		-	-	1x 2.0	-	¿		¿				¿	¿	-	¿	m4	View/Edit data						http://downloads.openwrt.org/releases/18.06.1/targets/ramips/rt305x/openwrt-18.06.1-ramips-rt305x-m4-8M-squashfs-factory.bin	http://downloads.openwrt.org/releases/18.06.1/targets/ramips/rt305x/openwrt-18.06.1-ramips-rt305x-m4-8M-squashfs-sysupgrade.bin
945	Travel Router - Battery powered	Poray	Poray X8			unknown 2018	https://git.lede-project.org/?p=source.git;a=commit;h=ce4228b41708ddc3a76d81c5837b619071585a99	15.05	18.06.1		¿	Ralink RT5350F	ramips	rt305x	1	360	8	32	-	1	-		-	Yes	Ralink RT5350F	b/g/n	-	unknown		-	-	1x 2.0	-	¿		¿				¿	¿	-	11200 mAh battery	x8	View/Edit data				http://poraygd.ecol.xyz/products/routers/p1042499/portable-11200mah-battery-power-bank-3g-router-wifi-router-wifi-power-bank-for-iphone-5.html		http://downloads.openwrt.org/releases/18.06.1/targets/ramips/rt305x/openwrt-18.06.1-ramips-rt305x-x8-squashfs-factory.bin	http://downloads.openwrt.org/releases/18.06.1/targets/ramips/rt305x/openwrt-18.06.1-ramips-rt305x-x8-squashfs-sysupgrade.bin
946	Travel Router - Battery powered	Poray	PRP-X5/X6			unknown 2018	https://git.lede-project.org/?p=source.git;a=commit;h=54968110f119a4aa7e9e536f6c2a4a3a973607ea	15.05	18.06.1		U-Boot	Ralink RT5350F	ramips	rt305x	1	360	8	32	-	1	-		-	Yes	Ralink RT5350F	b/g/n	-	unknown		-	¿	1x 2.0	-	Yes	¿	¿				6	1	¿	X5 7800 mAh battery, X6 10000 mAh battery	prp-x5	View/Edit data				http://poraygd.ecol.xyz/products/routers/p1042511/10000mah-mobile-power-bank-with-tf-card-slot.html		http://downloads.openwrt.org/releases/18.06.1/targets/ramips/rt305x/openwrt-18.06.1-ramips-rt305x-x5-squashfs-factory.bin	http://downloads.openwrt.org/releases/18.06.1/targets/ramips/rt305x/openwrt-18.06.1-ramips-rt305x-x5-squashfs-sysupgrade.bin	Successfully installed firmware OpenWrt on model LPB-78W from the factory image of the firmware through the "firmware upgrade" web interface
950	WiFi Router	Prolink	PWH2004			Discontinued 2012	https://git.lede-project.org/?p=source.git;a=commit;h=57663ce25b77b8c0c95ea3bc53deb9d81b1b9354	15.05	18.06.1		¿	Ralink RT3052	ramips	rt305x	1	384	8	32	¿	5	-		-	¿	Ralink RT3052	b/g/n	-	rt2800pci	2T2R	2	-	1x 2.0	-	Yes	57600 / 8N1	Yes				¿	¿	-	12 VDC, 1.5 A	pwh2004	View/Edit data				http://www.prolink2u.com/newtemp/datacom/adsl-modem-router/144-pwh2004.html			http://downloads.openwrt.org/releases/18.06.1/targets/ramips/rt305x/openwrt-18.06.1-ramips-rt305x-pwh2004-squashfs-sysupgrade.bin
973	Travel Router - Battery powered	RavPower	RP-WD02			Discontinued		15.05	18.06.1		U-Boot	Ralink RT5350	ramips	rt305x	1	360	8	32	-	1	-		-	¿	¿	b/g/n	-	unknown		-	-	1x 2.0, 1x µUSB (charging)	-	Yes	¿	¿				3	1	-	5 VDC, 1.0 A (µUSB), 6000 mAh battery	rp-wd02	View/Edit data	https://forum.openwrt.org/viewtopic.php?id=54861			http://www.ravpower.com/downloads-RP-WD02.html	http://www.ravpower.com/media/downloads/RAV-WD02-2.000.020.zip		http://downloads.openwrt.org/releases/18.06.1/targets/ramips/rt305x/openwrt-18.06.1-ramips-rt305x-ht-tm02-squashfs-sysupgrade.bin
982	Travel Router	SMC	SMCWBR11S-3GN			Discontinued	https://git.lede-project.org/?p=source.git;a=commit;h=9cde29f1a71f5228ad35fbf3870262b94a215709	12.09	18.06.1		¿	Ralink RT3050	ramips	rt305x	1	320	8	32	¿	2	-		-	¿	Ralink RT3050	b/g/n	-	unknown		1	¿	1x 2.0	-	¿		¿						¿	12 VDC, 1.0 A		View/Edit data			https://wikidevi.com/wiki/SMC_SMCWBR11S-3GN	http://jaknot.com/download/userguide/UserGuide_SMCWBR11S-3GN.pdf		http://downloads.openwrt.org/releases/18.06.1/targets/ramips/rt305x/openwrt-18.06.1-ramips-rt305x-wr6202-initramfs-kernel.bin	http://downloads.openwrt.org/releases/18.06.1/targets/ramips/rt305x/openwrt-18.06.1-ramips-rt305x-wr6202-squashfs-sysupgrade.bin	According to https://dev.openwrt.org/changeset/30434, the SMCWBR11S-3GN is identical to the Accton WR6202, hence linking to the FW images of WR6202.
1011	WiFi Router	Sercomm	IP1006RRv2			Discontinued		12.09	12.09		U-Boot	Ralink RT3052_MP1	ramips	rt305x	1	384	4	16	¿	5	-		-	¿	Ralink RT2800pci	b/g/n	-	rt2800pci		-	¿	-	-	Yes	¿	No				¿	¿	¿	¿	wl-341	View/Edit data
1021	WiFi Router	Sitecom	WL-341	v3 001		Discontinued	https://git.lede-project.org/?p=source.git;a=commit;h=b3fdd931d1b0a992f8977cb7c86c1f9eb10872a7	12.09	18.06.1		U-Boot	Ralink RT3052_MP1	ramips	rt305x	1	384	4	16	¿	5	-		-	¿	Ralink RT2800pci	b/g/n	-	rt2800pci		-	-	1x Header	-	Yes	57600 / 8N1	No				¿	1	-	¿	wl-341	View/Edit data							http://downloads.openwrt.org/releases/18.06.1/targets/ramips/rt305x/openwrt-18.06.1-ramips-rt305x-wl-341v3-squashfs-sysupgrade.bin
1022	WiFi Router	Sitecom	WL-351	v1 002		Discontinued	https://git.lede-project.org/?p=source.git;a=commit;h=7b1e525b56743a96c52cb25a6a12cbe7f5d58995	12.09	18.06.1		U-Boot	Ralink RT3052_MP2	ramips	rt305x	1	384	4	32	Realtek RTL8366RB	-	5		-	¿	Ralink RT2800pci	b/g/n	-	rt2800pci		-	-	-	-	Yes	57600 / 8N1	¿					1	-	12 VDC, 1.0 A	wl-351	View/Edit data	https://forum.openwrt.org/viewtopic.php?id=40150		https://wikidevi.com/wiki/Sitecom_WL-351_v1_002				http://downloads.openwrt.org/releases/18.06.1/targets/ramips/rt305x/openwrt-18.06.1-ramips-rt305x-wl-351-squashfs-sysupgrade.bin
1028	WiFi Router	Skyline	SL-R7205			unknown 2018	https://git.lede-project.org/?p=source.git;a=commit;h=3489515a7eb66c6489c3aeefda06e132532f5811	12.09	18.06.1		U-Boot	Ralink RT3052	ramips	rt305x	1	384	4	32	¿	5	-	1 WAN + 4x LAN	-	¿	Ralink RT2872	b/g/n	-	unknown		2	-	1x 2.0	-	Yes	57600 / 8N1	No				¿	¿	-	¿	sl-r7205	View/Edit data							http://downloads.openwrt.org/releases/18.06.1/targets/ramips/rt305x/openwrt-18.06.1-ramips-rt305x-sl-r7205-squashfs-sysupgrade.bin
1036	Travel Router	Sparklan	WCR-150GN			Discontinued	https://git.lede-project.org/?p=source.git;a=commit;h=462dabc7f55d5e5f0aa7d63c10b66e25a091f405	12.09	18.06.1		¿	Ralink RT3050	ramips	rt305x	1	320	4	16	-	1	-		-	¿	¿	b/g/n	-	unknown		1	¿	Yes	-	Yes	57600 / 8N1	¿				¿	¿	¿	¿	wcr-150gn	View/Edit data	https://forum.openwrt.org/viewtopic.php?id=41653			http://www.sparklan.com/p2-products-detail.php?PKey=7188fvAeizr5iwiHVwu5i1bv3j4haUketbmoDea3AQ&WCR-150GN			http://downloads.openwrt.org/releases/18.06.1/targets/ramips/rt305x/openwrt-18.06.1-ramips-rt305x-wcr-150gn-squashfs-sysupgrade.bin
1237	Travel Router	TRENDnet	TEW-714TRU	1.0R	https://fcc.io/XU8/TEW713-714	Available 2018	https://git.lede-project.org/?p=source.git;a=commit;h=2b1f4945b155ffee7f9c7f44bb90e5498b880ff5	17.01.0	18.06.1		U-Boot	Ralink RT5350	ramips	rt305x	1	360	8	32	-	1	-		-	¿	Ralink RT5350	b/g/n	-	unknown		-	-	1x 2.0, 1x Power only	-	¿	¿	¿				2	2	-	100-240 VAC, 50-60 Hz, 2.5W	tew-714tru	View/Edit data			https://wikidevi.com/wiki/TRENDnet_TEW-714TRU	http://www.trendnet.com/products/wifi/N-routers/N150/TEW-714TRU	http://www.trendnet.com/support/supportdetail.asp?prod=250_TEW-714TRU		http://downloads.openwrt.org/releases/18.06.1/targets/ramips/rt305x/openwrt-18.06.1-ramips-rt305x-tew-714tru-squashfs-sysupgrade.bin
1238	WiFi AP	TRENDnet	TEW-638APB	v2	https://fcc.io/S9Z/TEW638APB	Discontinued	https://git.lede-project.org/?p=source.git;a=commit;h=82f9486142adff9c0d34393a63d3844d1da7ed03	18.06.0	18.06.1		¿	Ralink RT3052F	ramips	rt305x	1	¿	4	32	-	1	-		-	¿	Ralink RT3052F	b/g/n	-	rt2800pci		2	-	-	-	Yes	57600 / 8N1	¿				5	2	-	12 VDC, 0.5 A		View/Edit data			https://wikidevi.com/wiki/TRENDnet_TEW-638APB_V2.0R	http://www.trendnet.com/products/proddetail?prod=140_TEW-638APB	http://www.trendnet.com/support/supportdetail.asp?prod=140_TEW-638APB		http://downloads.openwrt.org/releases/18.06.1/targets/ramips/rt305x/openwrt-18.06.1-ramips-rt305x-tew-638apb-v2-squashfs-sysupgrade.bin
1252	WiFi Router	Teltonika	RUT5XX			Discontinued 2017	https://git.lede-project.org/?p=source.git;a=commit;h=efd09832febde11e9d4bc6fca6e471f94933867f	14.07	18.06.1		U-Boot	Ralink RT3050	ramips	rt305x	1	320	8, 16	32	Ralink RT3050	4	-	3xLAN, 1xWAN	Mobile Wireless/Cellular network	Yes	Ralink RT3050	b/g/n	-	unknown		3	¿	-	-	Yes	57600 / 8N1	¿				1	1	-	7-30 VDC	rut5xx	View/Edit data				http://www.teltonika.lt/en/pages/view/?id=1031			http://downloads.openwrt.org/releases/18.06.1/targets/ramips/rt305x/openwrt-18.06.1-ramips-rt305x-rut5xx-squashfs-sysupgrade.bin	Some Models have a 16 MB flash on board
1253	WiFi Router	Teltonika	RUT500			Discontinued 2017	https://git.lede-project.org/?p=source.git;a=commit;h=efd09832febde11e9d4bc6fca6e471f94933867f	14.07	18.06.1		U-Boot	Ralink RT305x	ramips	rt305x	1	320	8, 16	32	rt305x-esw	4	-	3x LAN 1xWAN PoE	Mobile Wireless/Cellular network	Yes	Ralink RT3050	b/g/n	-	unknown		3	-	-	-	Yes	57600 / 8N1	No				1	1	-	7-30 VDC, <7W	rut5xx	View/Edit data				http://www.teltonika.lt/uploads/docs/rut500_user_manual_v2_25.pdf			http://downloads.openwrt.org/releases/18.06.1/targets/ramips/rt305x/openwrt-18.06.1-ramips-rt305x-rut5xx-squashfs-sysupgrade.bin
1257	WiFi Router	Tenda	W306R	v2.0		Discontinued	https://git.lede-project.org/?p=source.git;a=commit;h=fc88a363c07ac47cefbf3ea3b08c49ab448d2747	12.09	18.06.1		U-Boot	Ralink RT3052	ramips	rt305x	1	384	4	32	¿	-	5		-	¿	Ralink RT3052	b/g/n	-	rt2800pci		2	-	-	-	Yes	¿	¿				¿	¿	-	¿	w306r	View/Edit data				http://www.tendacn.com/uk/product/W306R.html			http://downloads.openwrt.org/releases/18.06.1/targets/ramips/rt305x/openwrt-18.06.1-ramips-rt305x-w306r-v20-squashfs-sysupgrade.bin
1260	Travel Router - Battery powered	Tenda	3G150B			Available 2017	https://git.lede-project.org/?p=source.git;a=commit;h=36d19e46dfbf0a6baa4f741e8182fbd72dd6575e	17.01.0	18.06.1		¿	Ralink RT5350F	ramips	rt305x	1	360	4	32	-	1	-		-	¿	Ralink RT5350F	b/g/n	-	unknown		-	-	1x 2.0, 1x mini-USB (power)	-	¿	¿	¿				5	1	-	5 VDC, 1.0 A (mini-USB), 1450 mAh battery		View/Edit data				http://www.tendacn.com/en/service/get-3g150b.html	http://www.tendacn.com/en/service/get-3g150b.html		http://downloads.openwrt.org/releases/18.06.1/targets/ramips/rt305x/openwrt-18.06.1-ramips-rt305x-3g150b-squashfs-sysupgrade.bin
1261	Travel Router	Tenda	3G300M			Discontinued	https://git.lede-project.org/?p=source.git;a=commit;h=ed6d399f8d5a0952b7d101e1e9bd4d9632b741e8	17.01.0	18.06.1		¿	Ralink RT3052F	ramips	rt305x	1	384	4	32	-	1	-		-	¿	Ralink RT3052F	b/g/n	-	rt2800pci		-	-	1x 2.0, 1x mini-USB (power)	-	¿	¿	¿				¿	¿	-	5 VDC, 1.0 A		View/Edit data				http://www.tendacn.com/en/search/3G300M.html	http://www.tendacn.com/en/search/3G300M.html		http://downloads.openwrt.org/releases/18.06.1/targets/ramips/rt305x/openwrt-18.06.1-ramips-rt305x-3g300m-squashfs-sysupgrade.bin
1320	WiFi Router	Upvel	UR-326N4G			unknown 2018	https://git.lede-project.org/?p=source.git;a=commit;h=fe3df4b593d4d203a89781b4632e4a6f9f570734	15.05	18.06.1		¿	Ralink RT3052	ramips	rt305x	1	384	4	32	Ralink RT3052	5	-		-	¿	Ralink RT3052	b/g/n	-	rt2800pci		¿	¿	1x 2.0	-	¿	¿	¿				¿	¿	¿	9 VDC, 1.0 A	ur-326n4g	View/Edit data			https://wikidevi.com/wiki/UPVEL_UR-326N4G	http://upvel.ru/items/ur-326n4g.html			http://downloads.openwrt.org/releases/18.06.1/targets/ramips/rt305x/openwrt-18.06.1-ramips-rt305x-ur-326n4g-squashfs-sysupgrade.bin
1321	WiFi Router	Upvel	UR-336UN			Discontinued	https://git.lede-project.org/?p=source.git;a=commit;h=1ab80c78171515cd6181d6eeb0a33dda2f7442e3	14.07	18.06.1		¿	Ralink RT305x	ramips	rt305x	1	384	8	32	¿	5	-		-	No	Ralink RT305x	b/g/n	-	unknown	2x2 MIMO	¿	¿	1x 2.0	-	¿	¿	¿				¿	¿	¿	¿	ur336un	View/Edit data				http://www.upvel.ru/			http://downloads.openwrt.org/releases/18.06.1/targets/ramips/rt305x/openwrt-18.06.1-ramips-rt305x-ur-336un-squashfs-sysupgrade.bin
1322	WiFi Router	Upvel	UR-337N4G			unknown 2018				WIP	¿	Ralink RT3352	ramips	rt305x	1	400	16	64	¿	5	-		¿	Yes	Ralink RT3352	b/g/n	-	unknown	2x2 MIMO	¿	¿	1x 2.0	-	¿		¿						¿	¿		View/Edit data
1327	Single Board Computer	VoCore	VoCore	v1.0		Discontinued	https://git.lede-project.org/?p=source.git;a=commit;h=21845cb45da7b6da12fe977b38bfa68d4f72d9c1	14.07	18.06.1		U-Boot	Ralink RT5350F	ramips	rt305x	1	360	16	32	¿	2	-		-	¿	Ralink RT5350F	b/g/n	-	unknown		-	¿	1x 2.0	-	Yes	¿	Yes						¿	3.3...6.0 VDC	vocore	View/Edit data			https://wikidevi.com/wiki/VoCore	http://vocore.io/		http://downloads.openwrt.org/releases/18.06.1/targets/ramips/rt305x/openwrt-18.06.1-ramips-rt305x-vocore-16M-initramfs-kernel.bin	http://downloads.openwrt.org/releases/18.06.1/targets/ramips/rt305x/openwrt-18.06.1-ramips-rt305x-vocore-16M-squashfs-sysupgrade.bin	Ultra low size: 25mm x 25mm board; Forum available: http://forum.vocore.io/; Vendor firmware is based on OpenWrt/LEDE.
1330	Single Board Computer	WIZnet	WizFi630A			Available 2017	https://git.lede-project.org/?p=source.git;a=commit;h=57c5910535ebf5fbee20213ddaf67da118629cb9	15.05.1	18.06.1		U-Boot	Ralink RT5350	ramips	rt305x	1	360	16	32	Ralink RT5350	3	-		-	Yes	Ralink RT5350	b/g/n	-	unknown		1	-	1x 2.0	-	Yes	¿	Yes				4	4	¿	3.3 VDC, 0.6 A	wiznet_wizfi630a	View/Edit data				http://eucache.wiznet.eu/product-item/wizfi630a/		http://downloads.openwrt.org/releases/18.06.1/targets/ramips/rt305x/openwrt-18.06.1-ramips-rt305x-wizfi630a-squashfs-sysupgrade.bin	http://downloads.openwrt.org/releases/18.06.1/targets/ramips/rt305x/openwrt-18.06.1-ramips-rt305x-wizfi630a-squashfs-sysupgrade.bin
1337	Camera	Wansview	NCS601W		https://fcc.io/A5JC10150	unknown 2018	https://git.openwrt.org/?p=openwrt/openwrt.git;a=commit;h=3d81a4ef822d9261d89338b6090558b0a370c853	14.07	18.06.1		U-Boot	Ralink RT5350F	ramips	rt305x	1	360	8	64	-	1	-		-	¿	Ralink RT5350F	b/g/n	-	unknown		-	-	-	-	Yes	57600 / 8N1	¿				3	3	-	5 VDC, 1.5 A	wansview_ncs601w	View/Edit data				http://www.wansview.us/Cloud-IP-Camera-p/ncs601w.htm		http://downloads.openwrt.org/releases/18.06.1/targets/ramips/rt305x/openwrt-18.06.1-ramips-rt305x-ncs601w-initramfs-kernel.bin	http://downloads.openwrt.org/releases/18.06.1/targets/ramips/rt305x/openwrt-18.06.1-ramips-rt305x-ncs601w-squashfs-sysupgrade.bin
1347	WiFi Router	Widemac	SL-R7205			unknown 2018	https://git.lede-project.org/?p=source.git;a=commit;h=0e486d2fd297d28ddfc34d4adb4eae7050f0d138	12.09	18.06.1		U-Boot	Ralink RT3052	ramips	rt305x	1	384	4	32	Ralink RT3052	5	-		-	¿	Ralink RT3052	b/g/n	-	rt2800pci	2x2 MIMO	2	-	1x 2.0	-	Yes	57600 / 8N1	No				¿	¿	-	¿	sl-r7205	View/Edit data			https://wikidevi.com/w/index.php?title=China_XDX-RN502J&redirect=no, https://wikidevi.com/wiki/Unbranded_XDX-RN502J_V2.0				http://downloads.openwrt.org/releases/18.06.1/targets/ramips/rt305x/openwrt-18.06.1-ramips-rt305x-sl-r7205-squashfs-sysupgrade.bin	The device is sometimes also referred to as XDX-RN502J
1398	WiFi Router	Zlmnet	MIFIF10N			unknown 2018				Possible to support	U-Boot	Ralink RT5350F	ramips	rt305x	1	360	4	32	¿	1	-		-	¿	Ralink RT5350F	b/g/n	-	unknown		-	¿	1x 2.0, 1x µUSB (power)	-	Yes	¿	¿						¿	5 VDC	mifif10n	View/Edit data
1399	Travel Router - Battery powered	Zorlik	ZL5900	v2		unknown 2018	https://git.openwrt.org/?p=openwrt/openwrt.git;a=commit;h=bcf21251425de261a64a27fe21529d2ddbcc13d5	18.06.0	18.06.1		¿	Ralink RT5350F	ramips	rt305x	1	360	8	32	-	1	-		-	¿	Ralink RT5350F	b/g/n	-	unknown	1x1	-	-	1x 2.0	-	¿	¿	¿				¿	¿	-	5 VDC, 5200mAh battery		View/Edit data				http://¿	http://¿	http://downloads.openwrt.org/releases/18.06.1/targets/ramips/rt305x/openwrt-18.06.1-ramips-rt305x-zorlik_zl5900v2-initramfs-kernel.bin	http://downloads.openwrt.org/releases/18.06.1/targets/ramips/rt305x/openwrt-18.06.1-ramips-rt305x-zorlik_zl5900v2-squashfs-sysupgrade.bin
1401	WiFi Router	ZyXEL	Keenetic	v1		Discontinued	https://git.lede-project.org/?p=source.git;a=commit;h=a7cbf59e0e04a24b91a112e9b2e1a72ed5b4c1f6	15.05.1	18.06.1	HwNAT	U-Boot	Ralink RT3052	ramips	rt305x	1	384	4	32	Ralink RT3052	5	-		-	Yes	Ralink RT3052	b/g/n	-	rt2800pci		2	-	1x 2.0	-	Yes	57600 / 8N1	¿				9	3	-	12 VDC, 1.25 A	keenetic	View/Edit data				https://zyxel.ru/keenetic-1/	http://download.from.zyxel.ru/8765ed99-8b38-4336-8941-c642f4340ea2/Firmware-Keenetic-2.04[BFW.2]C7.zip		http://downloads.openwrt.org/releases/18.06.1/targets/ramips/rt305x/openwrt-18.06.1-ramips-rt305x-kn-squashfs-sysupgrade.bin
1402	WiFi Router	ZyXEL	NBG-419N	v2		Discontinued	https://git.lede-project.org/?p=source.git;a=commit;h=df5416296cda4f7338a3d6eea361f8e8c8d667c6	17.01.0	18.06.1		U-Boot	Ralink RT3352	ramips	rt305x	1	384	8	64	Ralink RT3352	5	-		-	¿	Ralink RT3352	b/g/n	-	unknown	2x2	2	¿	1x 2.0	-	Yes	¿	¿				3	3	-	12 VDC, 1.0 A	zyxel_nbg-419n_v2	View/Edit data	https://forum.openwrt.org/viewtopic.php?id=52666		https://wikidevi.com/wiki/ZyXEL_NBG-419N_v2	https://www.zyxel.com/support/SupportLandingSR.shtml?c=gb&l=en&kbid=M-01301&md=NBG-419N%20v2	https://www.zyxel.com/support/SupportLandingSR.shtml?c=gb&l=en&kbid=M-01301&md=NBG-419N%20v2		http://downloads.openwrt.org/releases/18.06.1/targets/ramips/rt305x/openwrt-18.06.1-ramips-rt305x-nbg-419n2-squashfs-sysupgrade.bin
1407	WiFi Router	ZyXEL	NBG4615	v1		Discontinued				Possible to support	U-Boot	Ralink RT3052	ramips	rt305x	1	384	8	64	Atheros AR8316	-	5		-	¿	Ralink RT3052	b/g/n	-	rt2800pci	2x2	2	¿	2x 2.0	-	Yes	¿	¿				¿	¿	¿	12 VDC, 1.5 A	nbg4615	View/Edit data	https://forum.openwrt.org/viewtopic.php?id=40626		https://wikidevi.com/wiki/ZyXEL_NBG4615_v1
1420	WiFi Router	ZyXEL	WAP3205	v2		Discontinued 2016	https://git.openwrt.org/?p=openwrt/openwrt.git;a=commit;h=df5416296cda4f7338a3d6eea361f8e8c8d667c6	17.01.0	18.06.1		U-Boot	Ralink RT3352	ramips	rt305x	1	384	8	64	Ralink RT3352	2	-		-	¿	Ralink RT3352	b/g/n	-	unknown		2	-	-	-	Yes	¿	¿				¿	¿	-	12 VDC, 1.0 A		View/Edit data	https://forum.openwrt.org/viewtopic.php?id=52664			http://www.zyxel.com/products_services/wap3205_v2.shtml?t=p			http://downloads.openwrt.org/releases/18.06.1/targets/ramips/rt305x/openwrt-18.06.1-ramips-rt305x-nbg-419n2-squashfs-sysupgrade.bin	Should be the same as ZyXEL NBG-419N v2
1427	WiFi Router	ZyXEL	WAP3205	v1	https://fcc.io/I88/NBG419N	Discontinued		12.09	18.06.1		U-Boot	Ralink RT3052	ramips	rt305x	1	384	4	32	Ralink RT3052	2	-		-	¿	Ralink RT3052	b/g/n	-	rt2800pci		2	-	-	-	Yes	57600 / 8N1	Yes				¿	¿	-	12 VDC, 1.0 A	nbg419n	View/Edit data			https://wikidevi.com/wiki/ZyXEL_WAP3205			http://downloads.openwrt.org/releases/18.06.1/targets/ramips/rt305x/openwrt-18.06.1-ramips-rt305x-nbg-419n-initramfs-kernel.bin	http://downloads.openwrt.org/releases/18.06.1/targets/ramips/rt305x/openwrt-18.06.1-ramips-rt305x-nbg-419n-squashfs-sysupgrade.bin	WAP3205 v1 works with fw images for NBG-419N
1428	WiFi Router	ZyXEL	NBG-419N	v1		Discontinued	https://git.lede-project.org/?p=source.git;a=commit;h=72e117ec7978778fee20495b53887c227c3e1643	12.09	18.06.1		U-Boot	Ralink RT3052	ramips	rt305x	1	384	4	32	Ralink RT3052	5	-		-	¿	Ralink RT3052	b/g/n	-	rt2800pci	2x2	2	-	-	-	Yes	57600 / 8N1	Yes				8	¿	-	12 VDC, 1.0 A	nbg419n	View/Edit data			https://wikidevi.com/wiki/ZyXEL_NBG-419N_v1	https://www.zyxel.com/support/SupportLandingSR.shtml?c=gb&l=en&kbid=MD09005&md=NBG-419N	https://www.zyxel.com/support/SupportLandingSR.shtml?c=gb&l=en&kbid=MD09005&md=NBG-419N	http://downloads.openwrt.org/releases/18.06.1/targets/ramips/rt305x/openwrt-18.06.1-ramips-rt305x-nbg-419n-initramfs-kernel.bin	http://downloads.openwrt.org/releases/18.06.1/targets/ramips/rt305x/openwrt-18.06.1-ramips-rt305x-nbg-419n-squashfs-sysupgrade.bin
166	WiFi Router	Asus	RT-N56U	A1	https://fcc.io/MSQ-RTN56U	Available 2017	https://git.lede-project.org/?p=source.git;a=commit;h=818aeba960e509b2959b7ea3e1d9ebe5165659f4	14.07	18.06.1		U-Boot	Ralink RT3662	ramips	rt3883	1	500	8	128	Realtek RTL8367M	-	5		-	Yes	Ralink RT3662, Ralink RT3092	b/g/n	a/n	unknown	2x2	-	-	2x 2.0	-	Yes	57600 / 8N1	Yes				4	2	-	19 VDC, 1.58 A	rt-n56u	View/Edit data	https://forum.openwrt.org/viewtopic.php?id=51979		https://wikidevi.com/wiki/ASUS_RT-N56U	https://www.asus.com/us/Networking/RTN56U/	https://www.asus.com/us/Networking/RTN56U/HelpDesk_BIOS/		http://downloads.openwrt.org/releases/18.06.1/targets/ramips/rt3883/openwrt-18.06.1-ramips-rt3883-rt-n56u-squashfs-sysupgrade.bin
341	WiFi Router	D-Link	DIR-645	A1	https://fcc.io/KA2/IR645A1	Discontinued 2015	https://git.lede-project.org/?p=source.git;a=commit;h=d1a253a2fdc0afce1998e82dacece9a26dbe569e	14.07	18.06.1		U-Boot	Ralink RT3883	ramips	rt3883	1	500	8	64	Realtek RTL8367RB	-	5		-	Yes	Ralink RT2860v2	b/g/n	-	rt2800pci	2x2	-	-	1x 2.0	-	Yes	57600 / 8N1	¿				3	2	-	5 VDC, 2.5 A	dir-645	View/Edit data	https://forum.openwrt.org/viewtopic.php?id=33214		https://wikidevi.com/wiki/D-Link_DIR-645_rev_A1	http://support.dlink.com/ProductInfo.aspx?m=DIR-645	ftp://ftp2.dlink.com/SECURITY_ADVISEMENTS/DIR-645/REVA/DIR-645_REVA_FIRMWARE_PATCH_1.06.B01.ZIP	http://downloads.openwrt.org/releases/18.06.1/targets/ramips/rt3883/openwrt-18.06.1-ramips-rt3883-dir-645-squashfs-factory.bin	http://downloads.openwrt.org/releases/18.06.1/targets/ramips/rt3883/openwrt-18.06.1-ramips-rt3883-dir-645-squashfs-sysupgrade.bin
424	WiFi Router	Edimax	BR-6475nD	A	https://fcc.io/NDD/9564751027	Discontinued	https://git.lede-project.org/?p=source.git;a=commit;h=f3a243c3dd4183e9355d9917328a951e5fbe3f43	14.07	18.06.1		¿	Ralink RT3662F	ramips	rt3883	1	500	8	64	Realtek RTL8367R	-	5		-	Yes	Ralink RT3662F, Ralink RT3092	b/g/n	a/n	unknown	2x2	2	-	Mod	-	Yes	57600 / 8N1	¿				¿	¿	-	12 VDC, 1.0 A	br-6475nd	View/Edit data	https://forum.openwrt.org/viewtopic.php?id=48072		https://wikidevi.com/wiki/Edimax_BR-6475nD	http://www.edimax.com/edimax/merchandise/merchandise_detail/data/edimax/global/wireless_routers_n300_dual_band/br-6475nd	http://www.edimax.com/edimax/download/download/data/edimax/global/download/for_home/wireless_routers/wireless_routers_n300_dual_band/br-6475nd		http://downloads.openwrt.org/releases/18.06.1/targets/ramips/rt3883/openwrt-18.06.1-ramips-rt3883-br-6475nd-squashfs-sysupgrade.bin
668	other	Loewe	WMDR-143N			Available 2017	https://git.lede-project.org/?p=source.git;a=commit;h=a92c64e8ae38f6a221823610c4a2f454c813c484	18.06.0	18.06.1		¿	Ralink RT3662F	ramips	rt3883	1	500	8	32	-	1	-		-	¿	Ralink RT3662F	b/g/n	¿	unknown		-	-	-	-	Yes	¿	No				-	-	-	5 VDC		View/Edit data							http://downloads.openwrt.org/releases/18.06.1/targets/ramips/rt3883/openwrt-18.06.1-ramips-rt3883-wmdr-143n-squashfs-sysupgrade.bin
999	WiFi Router	Samsung	CY-SWR1100		https://fcc.io/A3L/CYSWR1100	Available 2017	https://git.lede-project.org/?p=source.git;a=commit;h=813a7c3827afe71f49f2985c607585900a7db4fb	17.01.0	18.06.1		U-Boot	Ralink RT3662	ramips	rt3883	1	500	8	64	Realtek RTL8367R	-	5		-	¿	Ralink RT3662, Ralink RT3092	b/g/n	a/n	unknown		-	-	1x 2.0	-	Yes	57600 / 8N1	¿				¿	¿	-	12 VDC, 2.0 A		View/Edit data			https://wikidevi.com/wiki/Samsung_CY-SWR1100			http://downloads.openwrt.org/releases/18.06.1/targets/ramips/rt3883/openwrt-18.06.1-ramips-rt3883-cy-swr1100-squashfs-factory.bin	http://downloads.openwrt.org/releases/18.06.1/targets/ramips/rt3883/openwrt-18.06.1-ramips-rt3883-cy-swr1100-squashfs-sysupgrade.bin
1026	WiFi Router	Sitecom	WLR-6000		https://fcc.io/U2M/-WBR5200MGN	Discontinued	https://git.lede-project.org/?p=source.git;a=commit;h=3d680c57286a2f77b9cfba275756c711730c7fe2	17.01.0	18.06.1		U-Boot	Ralink RT3883	ramips	rt3883	1	500	16	64	Atheros AR8327	-	5		-	Yes	Ralink RT3883, Ralink RT5392	b/g/n	a/n	unknown		-	-	1x 2.0	-	Yes	57600 / 8N1	¿				2	1	-	12 VDC, 1.25 A	wlr-6000	View/Edit data	https://forum.openwrt.org/viewtopic.php?id=62704		https://wikidevi.com/wiki/Sitecom_WLR-6000	https://www.sitecom.com/en/wireless-gigabit-router-n750-x6/wlr-6000/p/359	http://www.sitecomlearningcentre.com/products/wlr-6000v1001/wireless-gigabit-router-n750-x6/downloads	http://downloads.openwrt.org/releases/18.06.1/targets/ramips/rt3883/openwrt-18.06.1-ramips-rt3883-wlr-6000-squashfs-factory.dlf	http://downloads.openwrt.org/releases/18.06.1/targets/ramips/rt3883/openwrt-18.06.1-ramips-rt3883-wlr-6000-squashfs-sysupgrade.bin
1228	WiFi Router	TRENDnet	TEW-691GR	1.0R	https://fcc.io/XU8/TEW691GR	Discontinued 2013	https://git.lede-project.org/?p=source.git;a=commit;h=6ca2970e4b4fa2e9e4eae4b3768ea3e3ecf94e14	12.09	18.06.1		U-Boot	Ralink RT3883	ramips	rt3883	1	500	8	64	Atheros AR8316	-	5		-	¿	Ralink RT3883	b/g/n	-	unknown		-	¿	-	-	Yes	¿	¿				¿	¿	¿	12 VDC, 1.0 A	tew-691gr	View/Edit data			https://wikidevi.com/wiki/TRENDnet_TEW-691GR	https://www.trendnet.com/support/supportdetail.asp?prod=215_TEW-691GR		http://downloads.openwrt.org/releases/18.06.1/targets/ramips/rt3883/openwrt-18.06.1-ramips-rt3883-tew-691gr-squashfs-factory.bin	http://downloads.openwrt.org/releases/18.06.1/targets/ramips/rt3883/openwrt-18.06.1-ramips-rt3883-tew-691gr-squashfs-sysupgrade.bin
1229	WiFi Router	TRENDnet	TEW-692GR	1.0R		Discontinued 2014	https://git.lede-project.org/?p=source.git;a=commit;h=462a53c367d317aa10f981876bd150fb1f349c8b	14.07	18.06.1		¿	Ralink RT3883	ramips	rt3883	1	500	8	64	Atheros AR8327	-	5		-	Yes	Ralink RT3883, Ralink RT3593	b/g/n	a/n	unknown		-	¿	-	-	¿	¿	¿				¿	¿	¿	12 VDC, 1.0 A	tew-692gr	View/Edit data			https://wikidevi.com/wiki/TRENDnet_TEW-692GR_V1.0R	https://www.trendnet.com/support/supportdetail.asp?prod=220_TEW-692GR		http://downloads.openwrt.org/releases/18.06.1/targets/ramips/rt3883/openwrt-18.06.1-ramips-rt3883-tew-692gr-squashfs-factory.bin	http://downloads.openwrt.org/releases/18.06.1/targets/ramips/rt3883/openwrt-18.06.1-ramips-rt3883-tew-692gr-squashfs-sysupgrade.bin
577	other	Laird	WB50NBT		https://fcc.io/SQG-WB50NBT	unknown 2018	https://git.lede-project.org/?p=source.git;a=commit;h=f81b353c9f33f5afa32eebe0ee1dc290e927e5ee		snapshot		¿	Atmel SAMA5D31	at91	sama5	1	536	128	64	-	-	-		-	No	Qualcomm Atheros AR6004	b/g/n	a	unknown		¿	4.0	¿	-	¿	¿	¿				-	-	¿	¿		View/Edit data				https://www.lairdtech.com/Products/wb50nbt-wi-fi-bluetooth-module
559	WiFi Router	Intellidesign	Hyrax PCP-100	A		unknown 2018		14.07	18.06.1		U-Boot	Atmel ATSAMA5D35	at91	sama5d3	1	536	256NAND	256	¿	2	-		Mobile Wireless/Cellular network	¿	CSR WF111	b/g/n	-	unknown		4	¿	Yes	-	Yes	¿	No				-	-	¿	¿	hyrax	View/Edit data				http://intellidesign.com.au/?portfolio=hyrax-pcp-100-iot-platform		http://downloads.openwrt.org/releases/18.06.1/targets/at91/sama5d3/	http://downloads.openwrt.org/releases/18.06.1/targets/at91/sama5d3/
1345	NAS	Western Digital	MyBook Live	Duo		Discontinued	https://git.lede-project.org/?p=source.git;a=commit;h=dc7efaefb53d4671893add07934839eb8d44934d	17.01.0	18.06.1		U-Boot	AppliedMicro APM82181	apm821xx	sata	1	800	more than 8GB	256	-	-	1		-	¿	-	-	-	none		-	-	1x 2.0	2	Yes	¿	¿				1	-	-	12V 3A	mybooklive	View/Edit data				https://support.wdc.com/product.aspx?ID=903	http://download.wdc.com/nas/ap2nc-024310-048-20150507.deb	http://downloads.openwrt.org/releases/18.06.1/targets/apm821xx/sata/openwrt-18.06.1-apm821xx-sata-wd_mybooklive-duo-ext4-rootfs.img.gz	http://downloads.openwrt.org/releases/18.06.1/targets/apm821xx/sata/openwrt-18.06.1-apm821xx-sata-wd_mybooklive-duo-ext4-rootfs.img.gz
1346	NAS	Western Digital	MyBook Live	Single		Discontinued	https://git.lede-project.org/?p=source.git;a=commit;h=dc7efaefb53d4671893add07934839eb8d44934d	17.01.0	18.06.1		U-Boot	AppliedMicro APM82181	apm821xx	sata	1	800	more than 8GB	256	-	-	1		-	¿	-	-	-	none		-	-	-	1	Yes	¿	¿				1	1	-	12 VDC, 1.5 A	mybooklive	View/Edit data				https://support.wdc.com/product.aspx?ID=902	http://download.wdc.com/nas/apnc-024310-048-20150507.deb	http://downloads.openwrt.org/releases/18.06.1/targets/apm821xx/sata/openwrt-18.06.1-apm821xx-sata-wd_mybooklive-ext4-rootfs.img.gz	http://downloads.openwrt.org/releases/18.06.1/targets/apm821xx/sata/openwrt-18.06.1-apm821xx-sata-wd_mybooklive-ext4-rootfs.img.gz
14	WiFi Router	ADB	P.DG AV4202N			unknown 2018	https://git.lede-project.org/?p=source.git;a=commit;h=9d4f8ff4f65c5928852ebbe25d07a7533bcd540a	18.06.0	18.06.1		CFE	Broadcom BCM6368	brcm63xx	smp	2	400	16	64	Broadcom BCM6368	4	-		xDSL	Yes	Broadcom BCM43225	b/g/n	-	b43, brcmsmac		-	-	2x 2.0	-	Yes	¿	¿				4	2	-	¿	p.dg_av4202n	View/Edit data						http://downloads.openwrt.org/releases/18.06.1/targets/brcm63xx/smp/openwrt-18.06.1-brcm63xx-smp-AV4202N-squashfs-cfe.bin
62	WiFi Router	Actiontec	R1000H			Discontinued	https://git.lede-project.org/?p=source.git;a=commit;h=f9b67b89d31dbffd20aedcb33cf10dfe1a206aab	18.06.0	18.06.1		¿	Broadcom BCM6368	brcm63xx	smp	2	400	32	64	¿	-	5		¿	¿	¿	b/g/n	-	unknown		¿	-	1x 2.0	-	¿	¿	¿				¿	¿	-	¿		View/Edit data		https://forum.lede-project.org/t/adding-actiontec-r1000h-v1000h-q1000-brcm63xx/1531, https://forum.lede-project.org/t/installing-lede-firmware-on-actiontec-r1000h/10495		https://actiontecsupport.zendesk.com/hc/en-us/categories/115000076506-R1000H-Wireless-N-Gigabit-Ethernet-Router		http://downloads.openwrt.org/releases/18.06.1/targets/brcm63xx/smp/openwrt-18.06.1-brcm63xx-smp-R1000H-squashfs-cfe.bin
549	Modem	Huawei	HG655b			Discontinued	https://git.lede-project.org/?p=source.git;a=commit;h=509c3211d66ec5d3bc741361c06eff993bf39b85	15.05	18.06.1	DSL modem	CFE	Broadcom BCM6368	brcm63xx	smp	2	400	8	64	Broadcom BCM6368	4	-		xDSL	Yes	Ralink RT3062	b/g/n	-	rt2800pci		-	-	1x 2.0	-	Yes	115200 / 8N1	Yes						-	12 VDC, 1.5 A	hg655d	View/Edit data	https://forum.openwrt.org/viewtopic.php?id=50207		https://wikidevi.com/wiki/Huawei_EchoLife_HG655b			http://downloads.openwrt.org/releases/18.06.1/targets/brcm63xx/smp/openwrt-18.06.1-brcm63xx-smp-HG655b-squashfs-cfe.bin
550	WiFi Router	Huawei	HG655d			unknown 2018	https://git.lede-project.org/?p=source.git;a=commit;h=509c3211d66ec5d3bc741361c06eff993bf39b85	15.05	18.06.1	DSL modem	CFE	Broadcom BCM6368	brcm63xx	smp	2	400	8	64	Broadcom BCM6368	4	-		xDSL	Yes	Ralink RT3062F	b/g/n	-	rt2800pci		-	-	1x 2.0	-	Yes	115200 / 8N1	Yes				11	3	-	¿	hg655d	View/Edit data	https://forum.openwrt.org/viewtopic.php?id=50207					http://downloads.openwrt.org/releases/18.06.1/targets/brcm63xx/smp/openwrt-18.06.1-brcm63xx-smp-HG655b-squashfs-cfe.bin
759	WiFi Router	Netgear	DGN2200	v1	https://fcc.io/PY3/09200112	Discontinued		14.07	18.06.1	DSL modem, WiFi 2.4GHz partly	CFE	Broadcom BCM6358U	brcm63xx	smp	1	300	8	32	Broadcom BCM5325	4	-		ADSL2+ Annex A	Yes	Broadcom BCM43222	b/g/n	-	b43	2x2	-	-	1x 2.0	-	Yes	115200 / 8N1	¿				5	2	-	12 VDC, 1.5 A	dgn2200	View/Edit data	https://forum.openwrt.org/viewtopic.php?id=33373		https://wikidevi.com/wiki/Netgear_DGN2200v1	http://www.netgear.com/home/products/networking/dsl-modems-routers/dgn2200.aspx	http://www.downloads.netgear.com/files/GDC/DGN2200/DGN2200-V1.0.0.50_7.0.50NA.zip	http://downloads.openwrt.org/releases/18.06.1/targets/brcm63xx/smp/openwrt-18.06.1-brcm63xx-smp-96358VW-generic-squashfs-cfe.bin
851	WiFi Router	Observa	VH4032N			Discontinued	https://git.lede-project.org/?p=source.git;a=commit;h=41ad9ed13a7792775ad3cca88e9d4eac6e594c63	17.01.2	18.06.1	DSL modem, FXS	CFE	Broadcom BCM6368	brcm63xx	smp	2	400	32	128	Broadcom BCM6368 in SoC	4	-		VDSL2	Yes	Broadcom BCM43222	b/g/n	-	b43		-	-	3x 2.0	-	Yes	115200 / 8N1	Yes				8	2	-	15 VDC, 1.2 A	vh4032n	View/Edit data					https://drive.google.com/uc?export=download&id=1RI1Sj9mx3t63D9oYetJyJFKWw4kkvn_M	http://downloads.openwrt.org/releases/18.06.1/targets/brcm63xx/smp/openwrt-18.06.1-brcm63xx-smp-VH4032N-squashfs-cfe.bin	http://downloads.openwrt.org/releases/18.06.1/targets/brcm63xx/smp/openwrt-18.06.1-brcm63xx-smp-VH4032N-squashfs-sysupgrade.bin
987	WiFi Router	Sagem	F@ST2704N	V1		unknown 2018	https://git.lede-project.org/?p=source.git;a=commit;h=a105688c87d9b04a19aeed9cbaf9e386ef3f5047	17.01.0	18.06.1	DSL modem, WiFi 2.4GHz partly	CFE	Broadcom BCM6318	brcm63xx	smp	1	333	8	32	Broadcom BCM6318	4	-		ADSL2+	Yes	Broadcom BCM43217	b/g/n	-	b43		-	-	1x 2.0	-	Yes	¿	¿				9	3	-	12 VDC, 1.5 A	fast2704nv1	View/Edit data				http://www.sagemcom.com/broadband/gateways/dsl-gateways/fst-1704n-2704n/		http://downloads.openwrt.org/releases/18.06.1/targets/brcm63xx/smp/openwrt-18.06.1-brcm63xx-smp-FAST2704N-squashfs-cfe.bin
1027	WiFi Router	Sky	SR102		http://¿	unknown 2018	https://git.openwrt.org/?p=openwrt/openwrt.git;a=commit;h=d591260407015d2c451ad8c9e114fe04cf3639bc		snapshot	DSL modem, WiFi 2.4GHz	CFE	Broadcom BCM63168	brcm63xx	smp	2	400	16	128	BCM63168	4	-		ADSL2+	¿	Broadcom BCM435F	b/g/n	-	unknown		-	-	-	-	Yes	115200 / 8N1	Yes				15	2	-	¿	sr102	View/Edit data				http://¿	http://¿
1415	WiFi Router	ZyXEL	P-870HW-51a	v2		Discontinued	https://git.lede-project.org/?p=source.git;a=commit;h=c27cb6e0fde6cb1166adc830d50fbf13726f5acc	14.07	18.06.1	DSL modem	CFE	Broadcom BCM6368	brcm63xx	smp	2	400	4	32	Broadcom BCM6368	4	-		xDSL	Yes	Broadcom BCM4318	b/g	-	b43		2	¿	-	¿	Yes	115200 / 8N1	¿				10	2	¿	12 VDC, 1.0 A	p-870hw-51a	View/Edit data						http://downloads.openwrt.org/releases/18.06.1/targets/brcm63xx/smp/openwrt-18.06.1-brcm63xx-smp-P870HW-51a_v2-squashfs-factory.bin
1430	WiFi Router	ZyXEL	P-870HN-51b			Discontinued		15.05	18.06.1	WIP; Not working	CFE	Broadcom BCM6368	brcm63xx	smp	2	400	8	32	Broadcom BCM6368U	4	-		xDSL	Yes	Broadcom BCM43222	b/g/n	-	b43	2x2	-	-	-	-	Yes	¿	¿				¿	¿	-	12 VDC, 1.0 A	p-870hn-51b	View/Edit data			https://wikidevi.com/wiki/ZyXEL_P-870HN-51b	http://www.zyxel.com/products_services/p_870hn_51b.shtml		http://downloads.openwrt.org/releases/18.06.1/targets/brcm63xx/smp/openwrt-18.06.1-brcm63xx-smp-96368MVWG-generic-squashfs-cfe.bin		SMP-enabled build is required for dual-core support
1431	WiFi Router	ZyXEL	P-870HN-53b			Discontinued		15.05	18.06.1	WIP; Not working	CFE	Broadcom BCM6368	brcm63xx	smp	2	400	8	64	¿	4	-		xDSL	Yes	Broadcom BCM43222KFBG	b/g/n	-	b43	2x2	-	-	-	-	Yes	¿	¿				¿	¿	-	¿	p-870hn-53b	View/Edit data						http://downloads.openwrt.org/releases/18.06.1/targets/brcm63xx/smp/openwrt-18.06.1-brcm63xx-smp-96368MVWG-generic-squashfs-cfe.bin		SMP-enabled build is required for dual-core support
328	WiFi Router	D-Link	DIR-601	B1		Discontinued	https://git.lede-project.org/?p=source.git;a=commit;h=6ff976a87a5442bc18fe64deda758e026374f7f6	14.07	snapshot		U-Boot	Atheros AR9331	ar71xx	tiny	1	400	4	32	Atheros AR9331	5	-		-	Yes	Atheros AR9331	b/g/n	-	ath9k		-	¿	-	-	Yes	115200 / 8N1	¿				¿	¿	¿	5 VDC, 1.0 A		View/Edit data	https://forum.openwrt.org/viewtopic.php?id=33231		https://wikidevi.com/wiki/D-Link_DIR-601_rev_B1		http://support.dlink.com/ProductInfo.aspx?m=DIR-601
804	WiFi Router	Netgear	WNR612	v2	https://fcc.io/PY3/09400124	Discontinued	https://git.lede-project.org/?p=source.git;a=commit;h=65584ed54fbcc026b59f437bfd19d8227d7e740a	14.07	18.06.1		U-Boot	Atheros AR7240	ar71xx	tiny	1	400	4	32	Atheros AR7240	3	-		-	Yes	Atheros AR9285	b/g/n	-	ath9k		-	-	-	-	Yes	¿	¿				¿	¿	-	7.5 VDC, 1.0 A	wnr612v2	View/Edit data			https://wikidevi.com/wiki/Netgear_WNR612v2	https://www.netgear.com/support/product/WNR612v2	https://www.netgear.com/support/product/WNR612v2	http://downloads.openwrt.org/releases/18.06.1/targets/ar71xx/tiny/openwrt-18.06.1-ar71xx-tiny-wnr612v2-squashfs-factory.img	http://downloads.openwrt.org/releases/18.06.1/targets/ar71xx/tiny/openwrt-18.06.1-ar71xx-tiny-wnr612v2-squashfs-sysupgrade.bin
807	WiFi Router	Netgear	WNR1000	v2	https://fcc.io/PY3/09300122	Discontinued	https://git.lede-project.org/?p=source.git;a=commit;h=31fd66f808e7ea16cacef362877139b7e0e8ac7d	15.05	18.06.1		U-Boot	Atheros AR7240	ar71xx	tiny	1	400	4	32	Atheros AR7240	5	-		-	Yes	Atheros AR9285	b/g/n	-	ath9k		-	-	-	-	Yes	115200 / 8N1	¿				¿	¿	-	12 VDC, 1.0 A	wnr1000_v2	View/Edit data			https://wikidevi.com/wiki/Netgear_WNR1000v2	https://www.netgear.com/support/product/WNR1000v2	https://www.netgear.com/support/product/WNR1000v2	http://downloads.openwrt.org/releases/18.06.1/targets/ar71xx/tiny/openwrt-18.06.1-ar71xx-tiny-wnr1000v2-squashfs-factory.img	http://downloads.openwrt.org/releases/18.06.1/targets/ar71xx/tiny/openwrt-18.06.1-ar71xx-tiny-wnr1000v2-squashfs-sysupgrade.bin
808	WiFi Router	Netgear	WNR2000	v1	https://fcc.io/PY3/08200083	Discontinued	https://git.lede-project.org/?p=source.git;a=commit;h=fd62fa752bbff9ae5277098152e7960a14d241e1	14.07	18.06.1		U-Boot	Atheros AR9130	ar71xx	tiny	1	400	4	32	Atheros AR8216	5	-		-	No	Atheros AR9132, Atheros AR9103	b/g/n	-	ath9k		-	-	-	-	Yes	¿	No				¿	¿	-	12 VDC, 1.0 A	wnr2000	View/Edit data	https://forum.openwrt.org/viewtopic.php?id=18279		https://wikidevi.com/wiki/Netgear_WNR2000v1		http://support.netgear.com/product/WNR2000v1	http://downloads.openwrt.org/releases/18.06.1/targets/ar71xx/tiny/openwrt-18.06.1-ar71xx-tiny-wnr2000-squashfs-factory.img	http://downloads.openwrt.org/releases/18.06.1/targets/ar71xx/tiny/openwrt-18.06.1-ar71xx-tiny-wnr2000-squashfs-sysupgrade.bin
810	WiFi Router	Netgear	WNR2000	v3		Discontinued	https://git.lede-project.org/?p=source.git;a=commit;h=b29b7b65eaa2f39b3ea7596fc475e95748701430	14.07	18.06.1		U-Boot	Atheros AR7240	ar71xx	tiny	1	400	4	32	Atheros AR9287	5	-		-	No	Atheros AR7240	b/g/n	-	ath9k		-	¿	-	-	Yes	¿	Yes				¿	¿	¿	12 VDC, 1.0 A	wnr2000	View/Edit data	https://forum.openwrt.org/viewtopic.php?id=18279		https://wikidevi.com/wiki/Netgear_WNR2000v3		http://support.netgear.com/product/WNR2000v3	http://downloads.openwrt.org/releases/18.06.1/targets/ar71xx/tiny/openwrt-18.06.1-ar71xx-tiny-wnr2000v3-squashfs-factory.img	http://downloads.openwrt.org/releases/18.06.1/targets/ar71xx/tiny/openwrt-18.06.1-ar71xx-tiny-wnr2000v3-squashfs-sysupgrade.bin
811	WiFi Router	Netgear	WNR2000	v4	https://fcc.io/PY3/12300212	Discontinued	https://git.lede-project.org/?p=source.git;a=commit;h=2c72ffc154c70b371a93f179587d899bbba921ca	15.05	18.06.1		U-Boot	Atheros AR9341	ar71xx	tiny	1	533	4	32	Atheros AR9341	5	-		-	¿	Atheros AR9341	b/g/n	-	ath9k		-	¿	-	-	Yes	¿	Yes				¿	¿	-	12 VDC, 1.0 A	wnr2000	View/Edit data	https://forum.openwrt.org/viewtopic.php?id=50478		https://wikidevi.com/wiki/Netgear_WNR2000v4	http://support.netgear.de/product/WNR2000v4	http://support.netgear.de/product/WNR2000v4		http://downloads.openwrt.org/releases/18.06.1/targets/ar71xx/tiny/openwrt-18.06.1-ar71xx-tiny-wnr2000v4-squashfs-sysupgrade.bin
816	WiFi Router	Netgear	WPN824N		https://fcc.io/PY3/09300120	Discontinued	https://git.lede-project.org/?p=source.git;a=commit;h=ed72c5f846941dcca3eab1d72c48472b383752e9	17.01.0	18.06.1		U-Boot	Atheros AR7240	ar71xx	tiny	1	360	4	32	Atheros AR7240	5	-		-	Yes	Atheros AR9285	b/g/n	-	ath9k		-	-	Mod, 1x Header	-	Yes	115200 / 8N1	¿				16	3	-	12 VDC, 1.0 A	wpn824n	View/Edit data	https://forum.openwrt.org/viewtopic.php?id=30388		https://wikidevi.com/wiki/Netgear_WPN824N		http://support.netgear.de/product/WPN824N	http://downloads.openwrt.org/releases/18.06.1/targets/ar71xx/tiny/openwrt-18.06.1-ar71xx-tiny-wpn824n-squashfs-factory.img	http://downloads.openwrt.org/releases/18.06.1/targets/ar71xx/tiny/openwrt-18.06.1-ar71xx-tiny-wpn824n-squashfs-sysupgrade.bin	Also NA factory image available
817	WiFi Router	Netgear	WPN824N NA		https://fcc.io/PY3/09300120	Discontinued	https://git.lede-project.org/?p=source.git;a=commit;h=ed72c5f846941dcca3eab1d72c48472b383752e9	17.01.0	18.06.1		U-Boot	Atheros AR7240	ar71xx	tiny	1	360	4	32	Atheros AR7240	5	-		-	Yes	Atheros AR9285	b/g/n	-	ath9k		-	-	Mod, 1x Header	-	Yes	115200 / 8N1	¿				16	3	-	12 VDC, 1.0 A	wpn824n	View/Edit data	https://forum.openwrt.org/viewtopic.php?id=30388		https://wikidevi.com/wiki/Netgear_WPN824N		http://support.netgear.de/product/WPN824N	http://downloads.openwrt.org/releases/18.06.1/targets/ar71xx/tiny/openwrt-18.06.1-ar71xx-tiny-wpn824n-squashfs-factory-NA.img	http://downloads.openwrt.org/releases/18.06.1/targets/ar71xx/tiny/openwrt-18.06.1-ar71xx-tiny-wpn824n-squashfs-sysupgrade.bin	US version of WPN824N
833	WiFi Router	Netgear	WNR1000	v2-VC	https://fcc.io/PY3/09300122	unknown 2018	https://git.lede-project.org/?p=source.git;a=commit;h=31fd66f808e7ea16cacef362877139b7e0e8ac7d	15.05	18.06.1		U-Boot	Atheros AR7240	ar71xx	tiny	1	400	4	32	Atheros AR7240	5	-		-	Yes	Atheros AR9285	b/g/n	-	ath9k		-	-	-	-	Yes	115200 / 8N1	¿				¿	¿	-	12 VDC, 1.0 A	wnr1000_v2	View/Edit data			https://wikidevi.com/wiki/Netgear_WNR1000v2			http://downloads.openwrt.org/releases/18.06.1/targets/ar71xx/tiny/openwrt-18.06.1-ar71xx-tiny-wnr1000v2-vc-squashfs-factory.img	http://downloads.openwrt.org/releases/18.06.1/targets/ar71xx/tiny/openwrt-18.06.1-ar71xx-tiny-wnr1000v2-vc-squashfs-sysupgrade.bin	Hardwarewise identical to WNR1000v2
868	WiFi Router	On Networks	N150R			unknown 2018	https://git.lede-project.org/?p=source.git;a=commit;h=b6e1cbd8dd5b8fe3833547480abdbd57edb3238c	14.07	18.06.1		U-Boot	Atheros AR7240	ar71xx	tiny	1	400	4	32	Atheros AR7240	3	-		-	Yes	Atheros AR9285	b/g/n	-	ath9k		-	-	-	-	Yes	¿	¿				¿	¿	¿	7.5 VDC, 1.0 A	wnr612v2	View/Edit data			https://wikidevi.com/wiki/On_Networks_%28Netgear%29_N150R			http://downloads.openwrt.org/releases/18.06.1/targets/ar71xx/tiny/openwrt-18.06.1-ar71xx-tiny-n150r-squashfs-factory.img	http://downloads.openwrt.org/releases/18.06.1/targets/ar71xx/tiny/openwrt-18.06.1-ar71xx-tiny-n150r-squashfs-sysupgrade.bin
976	WiFi Router	Rosewill	RNX-N150RT			Discontinued		12.09	18.06.1		¿	Atheros AR7240	ar71xx	tiny	1	350	4	32	Atheros AR7240	5	-		-	Yes	Atheros AR92xx (onboard)	b/g/n	-	ath9k		-	¿	-	-	Yes	¿	¿				¿	¿	¿	9 VDC, 0.85 A	rnx-n150rt	View/Edit data			https://wikidevi.com/wiki/Rosewill_RNX-N150RT			http://downloads.openwrt.org/releases/18.06.1/targets/ar71xx/tiny/openwrt-18.06.1-ar71xx-tiny-tl-wr741nd-v1-squashfs-factory.bin	http://downloads.openwrt.org/releases/18.06.1/targets/ar71xx/tiny/openwrt-18.06.1-ar71xx-tiny-tl-wr741nd-v1-squashfs-sysupgrade.bin	Rebadged TL-WR741ND v1 with minor firmware change; need to convert firmware to standard TP-Link via DD-WRT before flashing OpenWrt; see RNX-N150RT
978	WiFi Router	Rosewill	RNX-N360RT			Discontinued	https://git.lede-project.org/?p=source.git;a=commit;h=f938a798f8a34bca53c4e3fef4645a5dfb2b0f81	14.07	18.06.1		¿	Atheros AR9132	ar71xx	tiny	1	400	4	32	Marvell 88E6060	5	-		-	No	Atheros AR9132	b/g/n	-	ath9k		3	¿	1x Header	-	¿	¿	¿				¿	¿	¿	9 VDC, 0.85 A	rnx-n360rt	View/Edit data			https://wikidevi.com/wiki/Rosewill_RNX-N360RT			http://downloads.openwrt.org/releases/18.06.1/targets/ar71xx/tiny/openwrt-18.06.1-ar71xx-tiny-rnx-n360rt-squashfs-factory.bin	http://downloads.openwrt.org/releases/18.06.1/targets/ar71xx/tiny/openwrt-18.06.1-ar71xx-tiny-rnx-n360rt-squashfs-sysupgrade.bin
1068	Range Extender	TP-Link	TL-WA730RE	v1	https://fcc.io/TE7/WA730RE	Discontinued	https://git.lede-project.org/?p=source.git;a=commit;h=85b889940d66b4c4a28691d8166eeef119912473	14.07	18.06.1		U-Boot	Atheros AR7240	ar71xx	tiny	1	350	4	32	-	1	-		-	¿	Atheros AR9285	b/g/n	-	ath9k		1	¿	-	-	¿		¿				¿	¿	¿	9 VDC, 0.85 A	tl-wa730re	View/Edit data			https://wikidevi.com/wiki/TP-LINK_TL-WA730RE_v1	http://www.tp-link.com/en/products/details/cat-10_TL-WA730RE.html	http://www.tp-link.com/en/download/TL-WA730RE_V1.html\	http://downloads.openwrt.org/releases/18.06.1/targets/ar71xx/tiny/openwrt-18.06.1-ar71xx-tiny-tl-wa730re-v1-squashfs-factory.bin	http://downloads.openwrt.org/releases/18.06.1/targets/ar71xx/tiny/openwrt-18.06.1-ar71xx-tiny-tl-wa730re-v1-squashfs-sysupgrade.bin	The TL-WA730RE seems to be almost identical to TL-WA701ND, just that it comes without PoE and a stock-firmware claiming the device to be a "Range Extender".
1069	WiFi Router	TP-Link	TL-WA801ND	v2	https://fcc.io/TE7/WA801NDV2	Discontinued	https://git.lede-project.org/?p=source.git;a=commit;h=e3e559fd5245650a1808556e83809f2fb55c1783	14.07	18.06.1		U-Boot	Atheros AR9341 rev 3	ar71xx	tiny	1	535	4	32	-	1	-		-	Yes	Atheros AR9341	b/g/n	-	ath9k		2	-	-	-	¿	¿	¿				5	1	-	9 VDC, 0.85 A, passive PoE	tl-wa801nd	View/Edit data			https://wikidevi.com/wiki/TP-LINK_TL-WA801ND_v2	http://www.tp-link.com/en/products/details/cat-12_TL-WA801ND.html	http://www.tp-link.com/en/download/TL-WA801ND_V2.html	http://downloads.openwrt.org/releases/18.06.1/targets/ar71xx/tiny/openwrt-18.06.1-ar71xx-tiny-tl-wa801nd-v2-squashfs-factory.bin	http://downloads.openwrt.org/releases/18.06.1/targets/ar71xx/tiny/openwrt-18.06.1-ar71xx-tiny-tl-wa801nd-v2-squashfs-sysupgrade.bin
1070	WiFi Router	TP-Link	TL-WA801ND	v3	https://fcc.io/TE7/WA801NDV3	Discontinued	https://git.lede-project.org/?p=source.git;a=commit;h=d6cb792d21273c7aa101dbfa1072534f35cabf96	17.01.0	18.06.1		U-Boot	Qualcomm Atheros QCA9533-BL3A	ar71xx	tiny	1	560	4	32	-	1	-		-	¿	Qualcomm Atheros QCA9533	b/g/n	-	ath10k		2	-	-	-	Yes	115200 / 8N1	¿				¿	2	-	9 VDC, 0.6 A, PoE	tl-wa801nd	View/Edit data	https://forum.openwrt.org/viewtopic.php?id=62216		https://wikidevi.com/wiki/TP-LINK_TL-WA801ND_v3	https://www.tp-link.com/en/products/details/cat-12_TL-WA801ND.html	https://www.tp-link.com/en/download/TL-WA801ND_V3.html	http://downloads.openwrt.org/releases/18.06.1/targets/ar71xx/tiny/openwrt-18.06.1-ar71xx-tiny-tl-wa801nd-v3-squashfs-factory.bin	http://downloads.openwrt.org/releases/18.06.1/targets/ar71xx/tiny/openwrt-18.06.1-ar71xx-tiny-tl-wa801nd-v3-squashfs-sysupgrade.bin
1071	Range Extender	TP-Link	TL-WA830RE	v1	https://fcc.io/TE7/WA830RE	Discontinued	https://git.lede-project.org/?p=source.git;a=commit;h=f7879cd8d889aa13768c014a582fc593aa0313ad	15.05.1	18.06.1		¿	Atheros AR7240	ar71xx	tiny	1	400	4	32	-	1	-		-	¿	Atheros AR9280	b/g/n	-	ath9k		2	-	-	-	Yes	¿	¿				5	¿	-	12 VDC, 1.0 A	tl-wa830re	View/Edit data			https://wikidevi.com/wiki/TP-LINK_TL-WA830RE_v1	http://www.tp-link.com/en/download/TL-WA830RE_V1.html	http://www.tp-link.com/en/download/TL-WA830RE_V1.html	http://downloads.openwrt.org/releases/18.06.1/targets/ar71xx/tiny/openwrt-18.06.1-ar71xx-tiny-tl-wa830re-v1-squashfs-factory.bin	http://downloads.openwrt.org/releases/18.06.1/targets/ar71xx/tiny/openwrt-18.06.1-ar71xx-tiny-tl-wa830re-v1-squashfs-sysupgrade.bin
1072	Range Extender	TP-Link	TL-WA830RE	v2	https://fcc.io/TE7/WA830REV2	Discontinued	https://git.lede-project.org/?p=source.git;a=commit;h=42a37b2a894fc774e1ee13993c434ea2909c3f67	15.05.1	18.06.1		U-Boot	Atheros AR9341	ar71xx	tiny	1	535	4	32	-	1	-		-	¿	Atheros AR9341	b/g/n	-	ath9k		2	-	-	-	Yes	¿	¿				4	2	-	9 VDC, 0.6 A	tl-wa830re	View/Edit data	https://forum.openwrt.org/viewtopic.php?id=44102		https://wikidevi.com/wiki/TP-LINK_TL-WA830RE_v2	http://www.tp-link.com/en/products/details/cat-10_TL-WA830RE.html	http://www.tp-link.us/resources/software/TL-WA830RE_V2_140901.zip	http://downloads.openwrt.org/releases/18.06.1/targets/ar71xx/tiny/openwrt-18.06.1-ar71xx-tiny-tl-wa830re-v2-squashfs-factory.bin	http://downloads.openwrt.org/releases/18.06.1/targets/ar71xx/tiny/openwrt-18.06.1-ar71xx-tiny-tl-wa830re-v2-squashfs-sysupgrade.bin
1073	Range Extender	TP-Link	TL-WA850RE	v1	https://fcc.io/TE7/WA850RE	Discontinued	https://git.lede-project.org/?p=source.git;a=commit;h=3d341e8ca51be0387a70515b2835b958d6bf8767	14.07	18.06.1		U-Boot	Atheros AR9341	ar71xx	tiny	1	535	4	32	-	1	-		-	Yes	Atheros AR9341	b/g/n	-	ath9k		-	-	-	-	Yes	¿	No				8	2	-	100-240 VAC, 0.3 A	tl-wa850re	View/Edit data	https://forum.openwrt.org/viewtopic.php?id=46859		https://wikidevi.com/wiki/TP-LINK_TL-WA850RE_v1.x	http://www.tp-link.com/en/download/TL-WA850RE_V1.html	http://www.tp-link.com/en/download/TL-WA850RE_V1.html	http://downloads.openwrt.org/releases/18.06.1/targets/ar71xx/tiny/openwrt-18.06.1-ar71xx-tiny-tl-wa850re-v1-squashfs-factory.bin	http://downloads.openwrt.org/releases/18.06.1/targets/ar71xx/tiny/openwrt-18.06.1-ar71xx-tiny-tl-wa850re-v1-squashfs-sysupgrade.bin
1074	WiFi Router	TP-Link	TL-WA901ND	v4	https://fcc.io/TE7/WA901NDV4	Discontinued	https://git.lede-project.org/?p=source.git;a=commit;h=5f1a82ec4ffebc668a739d2a2fb72da8dbbeaaa5	17.01.0	18.06.1		U-Boot	Qualcomm Atheros TP9343	ar71xx	tiny	1	750	4	32	Qualcomm Atheros TP9343	1	-		-	¿	Atheros AR9380	b/g/n	-	ath9k		3	-	-	-	Yes	115200 / 8N1	No				4	1	-	12 VDC, 1.0 A, PoE	tl-wa901nd	View/Edit data	https://forum.openwrt.org/viewtopic.php?id=60117		https://wikidevi.com/wiki/TP-LINK_TL-WA901ND_v4.x	http://www.tp-link.com/en/products/details/cat-12_TL-WA901ND.html	http://www.tp-link.com/en/download/TL-WA901ND.html	http://downloads.openwrt.org/releases/18.06.1/targets/ar71xx/tiny/openwrt-18.06.1-ar71xx-tiny-tl-wa901nd-v4-squashfs-factory.bin	http://downloads.openwrt.org/releases/18.06.1/targets/ar71xx/tiny/openwrt-18.06.1-ar71xx-tiny-tl-wa901nd-v4-squashfs-sysupgrade.bin	OpenWrt firmware filename is too long for stock UI to handle. It will report "Please choose a file to upgrade". Rename the OpenWrt firmware to something shorter (eg "wa901ndv4_tp_recovery.bin") to work around this problem.
1083	WiFi Router	TP-Link	TL-WR740N	v4.20, v4.21, v4.22, v4.25, v4.26, v4.27	https://fcc.io/TE7/WR741NDV4	Discontinued	https://git.lede-project.org/?p=source.git;a=commit;h=c6b2b98812447c4c1dac9d83ccd01a6d3ba448c4	12.09	18.06.1		U-Boot	Atheros AR9331	ar71xx	tiny	1	400	4	32	Atheros AR9331	5	-		-	Yes	Atheros AR9331	b/g/n	-	ath9k		-	-	-	-	Yes	¿	¿				8	2	-	9 VDC, 0.6 A	tl-wr740n	View/Edit data			https://wikidevi.com/wiki/TP-LINK_TL-WR740N_v4.x	http://www.tp-link.com/us/products/details/TL-WR740N.html	http://www.tp-link.com/us/download/TL-WR740N_V4.html	http://downloads.openwrt.org/releases/18.06.1/targets/ar71xx/tiny/openwrt-18.06.1-ar71xx-tiny-tl-wr740n-v4-squashfs-factory.bin	http://downloads.openwrt.org/releases/18.06.1/targets/ar71xx/tiny/openwrt-18.06.1-ar71xx-tiny-tl-wr740n-v4-squashfs-sysupgrade.bin
1085	WiFi Router	TP-Link	TL-WR740N	v5 (EU)		Discontinued 2016	https://git.lede-project.org/?p=source.git;a=commit;h=6de9aeee35c67b993ec9f6f8321391219995e2c2	15.05.1	18.06.1		U-Boot	Atheros AR9331	ar71xx	tiny	1	¿	4	32	¿	4	-		-	¿	¿	b/g/n	-	unknown		-	-	-	-	¿	¿	¿				¿	¿	-	¿	tl-wr740n	View/Edit data	https://forum.openwrt.org/viewtopic.php?id=56944			http://www.tp-link.com/en/products/details/cat-9_TL-WR740N.html	http://www.tp-link.com/en/download/TL-WR740N_V5.html	http://downloads.openwrt.org/releases/18.06.1/targets/ar71xx/tiny/openwrt-18.06.1-ar71xx-tiny-tl-wr740n-v5-squashfs-factory.bin	http://downloads.openwrt.org/releases/18.06.1/targets/ar71xx/tiny/openwrt-18.06.1-ar71xx-tiny-tl-wr740n-v5-squashfs-sysupgrade.bin
1086	WiFi Router	TP-Link	TL-WR740N	v6		Discontinued	https://git.lede-project.org/?p=source.git;a=commit;h=840bfa8549e69d6f14066f12112305d60577502a	15.05.1	18.06.1		U-Boot	Qualcomm Atheros QCA9533	ar71xx	tiny	1	560	4	32	¿	5	-		-	¿	Qualcomm Atheros QCA9533	b/g/n	-	ath10k		-	-	-	-	¿	¿	¿				¿	¿	-	5 VDC	tl-wr740n	View/Edit data	https://forum.openwrt.org/viewtopic.php?pid=318704			http://www.tp-link.com/en/products/details/TL-WR740N.html	http://www.tp-link.com/en/download/TL-WR740N_V6.html	http://downloads.openwrt.org/releases/18.06.1/targets/ar71xx/tiny/openwrt-18.06.1-ar71xx-tiny-tl-wr740n-v6-squashfs-factory.bin	http://downloads.openwrt.org/releases/18.06.1/targets/ar71xx/tiny/openwrt-18.06.1-ar71xx-tiny-tl-wr740n-v6-squashfs-sysupgrade.bin
1087	WiFi Router	TP-Link	TL-WR741ND	1, 1.8		Discontinued	https://git.openwrt.org/?p=openwrt/openwrt.git;a=commit;h=6030323beae9497a988e6c479cf03415a9e36d03	10.03	18.06.1		U-Boot	Atheros AR7240	ar71xx	tiny	1	400	4	32	¿	5	-		-	Yes	Atheros AR92xx	b/g/n	-	ath9k		1	-	Mod	-	Yes	¿	No				¿	¿	-	¿	tl-wr741nd	View/Edit data				http://www.tp-link.com/us/products/details/TL-WR741ND.html		http://downloads.openwrt.org/releases/18.06.1/targets/ar71xx/tiny/openwrt-18.06.1-ar71xx-tiny-tl-wr741nd-v1-squashfs-factory.bin	http://downloads.openwrt.org/releases/18.06.1/targets/ar71xx/tiny/openwrt-18.06.1-ar71xx-tiny-tl-wr741nd-v1-squashfs-sysupgrade.bin
1089	WiFi Router	TP-Link	TL-WR741ND	v5		Discontinued	https://git.lede-project.org/?p=source.git;a=commit;h=0e2d9769be9b0b04bee0706f8f7cd493f01d3cee	15.05.1	18.06.1		U-Boot	Atheros AR9331	ar71xx	tiny	1	400	4	32	¿	5	-		-	¿	Atheros AR9331	b/g/n	-	ath9k		1	-	-	-	Yes	¿	No				9	1	-	¿	tl-wr741nd	View/Edit data				https://www.tp-link.com/en/products/details/cat-9_TL-WR741ND.html	https://www.tp-link.com/en/download/TL-WR741ND_V5.html	http://downloads.openwrt.org/releases/18.06.1/targets/ar71xx/tiny/openwrt-18.06.1-ar71xx-tiny-tl-wr741nd-v5-squashfs-factory.bin	http://downloads.openwrt.org/releases/18.06.1/targets/ar71xx/tiny/openwrt-18.06.1-ar71xx-tiny-tl-wr741nd-v5-squashfs-sysupgrade.bin	Identical to TL-WR740N v5, it even uses the same HWID
1091	WiFi Router	TP-Link	TL-WR841N(D)	v10	https://fcc.io/TE7/WR841NXV10	Discontinued	https://git.lede-project.org/?p=source.git;a=commit;h=c466a46a776183fcf05b4a99aa5df38f71754137	15.05.1	18.06.1		U-Boot	Qualcomm Atheros QCA9533-BL3A	ar71xx	tiny	1	560	4	32	Qualcomm Atheros QCA9533-BL3A	5	-	1 WAN + 4x LAN	-	Yes	Qualcomm Atheros QCA9533-BL3A	b/g/n	-	ath10k		-	-	-	-	¿	¿	¿				¿	¿	-	9 VDC, 0.6 A	tl-wr841nd	View/Edit data	https://forum.openwrt.org/viewtopic.php?pid=295442		https://wikidevi.com/wiki/TP-LINK_TL-WR841N_v10.x	http://www.tp-link.com/en/products/details/TL-WR841N.html	http://www.tp-link.com/en/download/TL-WR841N_V10.html	http://downloads.openwrt.org/releases/18.06.1/targets/ar71xx/tiny/openwrt-18.06.1-ar71xx-tiny-tl-wr841-v10-squashfs-factory.bin	http://downloads.openwrt.org/releases/18.06.1/targets/ar71xx/tiny/openwrt-18.06.1-ar71xx-tiny-tl-wr841-v10-squashfs-sysupgrade.bin
1092	WiFi Router	TP-Link	TL-WR841N(D)	v11	https://fcc.io/TE7/WR841NXV11	Available 2017	https://git.lede-project.org/?p=source.git;a=commit;h=c8dd53e591801cb403cc4b916b474e39d65f2214	15.05.1	18.06.1		U-Boot	Qualcomm Atheros QCA9533	ar71xx	tiny	1	560	4	32	Qualcomm Atheros QCA9533	5	-		-	Yes	Qualcomm Atheros QCA9533	b/g/n	-	ath10k		-	-	-	-	¿	¿	¿				¿	¿	-	9 VDC, 0.85 A	tl-wr841nd	View/Edit data	https://forum.openwrt.org/viewtopic.php?id=63657		https://wikidevi.com/wiki/TP-LINK_TL-WR841N_v11.x			http://downloads.openwrt.org/releases/18.06.1/targets/ar71xx/tiny/openwrt-18.06.1-ar71xx-tiny-tl-wr841-v11-squashfs-factory.bin	http://downloads.openwrt.org/releases/18.06.1/targets/ar71xx/tiny/openwrt-18.06.1-ar71xx-tiny-tl-wr841-v11-squashfs-sysupgrade.bin	Also EU + US factory images available
1093	WiFi Router	TP-Link	TL-WR941ND	v5	https://fcc.io/TE7/WR941NXV5	Discontinued 2016	https://git.lede-project.org/?p=source.git;a=commit;h=cde2225c7c0674fa1b334645cce8ada797cc6a24	12.09	18.06.1		U-Boot	Atheros AR9341	ar71xx	tiny	1	535	4	32	Atheros AR9341	5	-		-	Yes	Atheros AR9341	b/g/n	-	ath9k		3	-	-	-	Yes	¿	Yes				8	2	-	9 VDC, 0.6 A	tl-wr941nd	View/Edit data	https://forum.openwrt.org/viewtopic.php?id=44319		https://wikidevi.com/wiki/TP-LINK_TL-WR941ND_v5.x	http://www.tp-link.com/en/products/details/cat-9_TL-WR941ND.html	http://www.tp-link.com/en/download/TL-WR941ND_V5.html	http://downloads.openwrt.org/releases/18.06.1/targets/ar71xx/tiny/openwrt-18.06.1-ar71xx-tiny-tl-wr941nd-v5-squashfs-factory.bin	http://downloads.openwrt.org/releases/18.06.1/targets/ar71xx/tiny/openwrt-18.06.1-ar71xx-tiny-tl-wr941nd-v5-squashfs-sysupgrade.bin
1094	WiFi Router	TP-Link	TL-WR941ND	v6	https://fcc.io/TE7/WR941NXV6	Discontinued 2017	https://git.lede-project.org/?p=source.git;a=commit;h=7f75961e381540aa0434a12732908475de946cdf	15.05.1	18.06.1		U-Boot	Qualcomm TP9343	ar71xx	tiny	1	750	4	32	Qualcomm Atheros TP9343	5	-		-	No	Qualcomm Atheros QCA9561	b/g/n	-	ath10k		3	-	-	-	Yes	¿	No				8	2	-	12 VDC, 1.0 A	tl-wr941nd	View/Edit data			https://wikidevi.com/wiki/TP-LINK_TL-WR941ND_v6.x	https://www.tp-link.com/en/products/details/cat-9_TL-WR941ND.html	https://www.tp-link.com/en/download/TL-WR941ND.html	http://downloads.openwrt.org/releases/18.06.1/targets/ar71xx/tiny/openwrt-18.06.1-ar71xx-tiny-tl-wr941nd-v6-squashfs-factory.bin	http://downloads.openwrt.org/releases/18.06.1/targets/ar71xx/tiny/openwrt-18.06.1-ar71xx-tiny-tl-wr941nd-v6-squashfs-sysupgrade.bin
1095	WiFi Router	TP-Link	TL-WR1041N	v2		Discontinued	https://git.lede-project.org/?p=source.git;a=commit;h=948690407958885f170afe459f1a91b6e573c838	12.09	18.06.1		U-Boot	Atheros AR9342	ar71xx	tiny	1	560	4	32	Atheros AR8327	-	5		-	Yes	Atheros AR9342	b/g/n	-	ath9k		-	-	1x 2.0	-	Yes	¿	Yes				¿	¿	-	9 VDC, 0.85 A	tl-wr1041n	View/Edit data			https://wikidevi.com/wiki/TP-LINK_TL-WR1041N_v2			http://downloads.openwrt.org/releases/18.06.1/targets/ar71xx/tiny/openwrt-18.06.1-ar71xx-tiny-tl-wr1041n-v2-squashfs-factory.bin	http://downloads.openwrt.org/releases/18.06.1/targets/ar71xx/tiny/openwrt-18.06.1-ar71xx-tiny-tl-wr1041n-v2-squashfs-sysupgrade.bin
1096	WiFi Router	TP-Link	TL-WR1041ND	v2		Discontinued	https://git.lede-project.org/?p=source.git;a=commit;h=948690407958885f170afe459f1a91b6e573c838	12.09	18.06.1		U-Boot	Atheros AR9342	ar71xx	tiny	1	525	4	32	¿	-	5		-	Yes	Atheros AR9342	b/g/n	-	ath9k		2	-	1x 2.0	-	Yes	¿	Yes				¿	¿	-	¿	tl-wr1041nd	View/Edit data						http://downloads.openwrt.org/releases/18.06.1/targets/ar71xx/tiny/openwrt-18.06.1-ar71xx-tiny-tl-wr1041n-v2-squashfs-factory.bin	http://downloads.openwrt.org/releases/18.06.1/targets/ar71xx/tiny/openwrt-18.06.1-ar71xx-tiny-tl-wr1041n-v2-squashfs-sysupgrade.bin	TL-WR1041NDv2 uses image of TL-WR1041Nv2
1107	WiFi Router	TP-Link	TL-WR740N	v1	https://fcc.io/TE7/WR740N	Discontinued	https://git.lede-project.org/?p=source.git;a=commit;h=0f659a13ddecb98e16241cf043a15d6045cab357	10.03.1	18.06.1		U-Boot	Atheros AR7240	ar71xx	tiny	1	400	4	32	Atheros AR7240	5	-		-	Yes	Atheros AR92xx	b/g/n	-	ath9k		-	-	Mod	-	¿	¿	¿				¿	¿	-	9 VDC, 0.85 A	tl-wr740n	View/Edit data			https://wikidevi.com/wiki/TP-LINK_TL-WR740N_v1.x			http://downloads.openwrt.org/releases/18.06.1/targets/ar71xx/tiny/openwrt-18.06.1-ar71xx-tiny-tl-wr740n-v1-squashfs-factory.bin	http://downloads.openwrt.org/releases/18.06.1/targets/ar71xx/tiny/openwrt-18.06.1-ar71xx-tiny-tl-wr740n-v1-squashfs-sysupgrade.bin
1108	WiFi Router	TP-Link	TL-WR740N	v3	https://fcc.io/TE7/WR741NDV2	Discontinued	https://git.lede-project.org/?p=source.git;a=commit;h=76d0d1a837130843ae05b343534abab38cbd968a	12.09	18.06.1		U-Boot	Atheros AR7240	ar71xx	tiny	1	400	4	32	Atheros AR7240	5	-		-	Yes	Atheros AR92xx	b/g/n	-	ath9k		-	-	Mod	-	Yes	115200 / 8N1	¿				¿	¿	-	¿	tl-wr740n	View/Edit data			https://wikidevi.com/wiki/TP-LINK_TL-WR740N_v3.x	http://www.tp-link.com/us/products/details/TL-WR740N.html	http://www.tp-link.com/us/download/TL-WR740N_V3.html	http://downloads.openwrt.org/releases/18.06.1/targets/ar71xx/tiny/openwrt-18.06.1-ar71xx-tiny-tl-wr740n-v3-squashfs-factory.bin	http://downloads.openwrt.org/releases/18.06.1/targets/ar71xx/tiny/openwrt-18.06.1-ar71xx-tiny-tl-wr740n-v3-squashfs-sysupgrade.bin
1109	WiFi Router	TP-Link	TL-WR740N	v4.23, v4.24	https://fcc.io/TE7/WR741NDV4	Discontinued	https://git.lede-project.org/?p=source.git;a=commit;h=c6b2b98812447c4c1dac9d83ccd01a6d3ba448c4	12.09	18.06.1		U-Boot	Atheros AR9330 rev 1	ar71xx	tiny	1	400	4	32	Atheros AR9331	5	-		-	Yes	Atheros AR9330 rev 1	b/g/n	-	ath9k		-	-	-	-	¿	¿	¿				¿	2	-	9 VDC, 0.6 A	tl-wr740n	View/Edit data			https://wikidevi.com/wiki/TP-LINK_TL-WR740N_v4.x	http://www.tp-link.com/us/products/details/TL-WR740N.html	http://www.tp-link.com/us/download/TL-WR740N_V4.html	http://downloads.openwrt.org/releases/18.06.1/targets/ar71xx/tiny/openwrt-18.06.1-ar71xx-tiny-tl-wr740n-v4-squashfs-factory.bin	http://downloads.openwrt.org/releases/18.06.1/targets/ar71xx/tiny/openwrt-18.06.1-ar71xx-tiny-tl-wr740n-v4-squashfs-sysupgrade.bin
1112	WiFi Router	TP-Link	TL-WR941ND	v2		Discontinued	https://git.lede-project.org/?p=source.git;a=commit;h=d33317c579add5ab873d4a801c1dcffe1c3b4fa9	10.03	18.06.1		U-Boot	Atheros AR9132	ar71xx	tiny	1	400	4	32	Marvell 88E6060	5	-		-	No	Atheros AR9132	b/g/n	-	ath9k		3	-	1x Header	-	Yes	¿	No				¿	¿	-	12 VDC, 1.0 A	tl-wr941nd	View/Edit data			https://wikidevi.com/wiki/TP-LINK_TL-WR941ND_v2.x			http://downloads.openwrt.org/releases/18.06.1/targets/ar71xx/tiny/openwrt-18.06.1-ar71xx-tiny-tl-wr941nd-v2-squashfs-factory.bin	http://downloads.openwrt.org/releases/18.06.1/targets/ar71xx/tiny/openwrt-18.06.1-ar71xx-tiny-tl-wr941nd-v2-squashfs-sysupgrade.bin
1113	WiFi Router	TP-Link	TL-WR941ND	v3.2	https://fcc.io/TE7/WR941NXV4	Discontinued	https://git.lede-project.org/?p=source.git;a=commit;h=8470d973ee4369dc20a7e19ad55b049070a5767a	10.03.1	18.06.1		U-Boot	Atheros AR9132	ar71xx	tiny	1	400	4	32	Switch: Marvell 88E6060	5	-		-	No	Atheros AR9132	b/g/n	-	ath9k		3	-	1x Header	-	Yes	¿	¿				9	2	-	9 VDC, 0.85 A	tl-wr941nd	View/Edit data			https://wikidevi.com/wiki/TP-LINK_TL-WR941ND_v3.x	http://www.tp-link.com/en/products/details/cat-9_TL-WR941ND.html		http://downloads.openwrt.org/releases/18.06.1/targets/ar71xx/tiny/openwrt-18.06.1-ar71xx-tiny-tl-wr941nd-v3-squashfs-factory.bin	http://downloads.openwrt.org/releases/18.06.1/targets/ar71xx/tiny/openwrt-18.06.1-ar71xx-tiny-tl-wr941nd-v3-squashfs-sysupgrade.bin
1114	WiFi Router	TP-Link	TL-WR941ND	v3	https://fcc.io/TE7/WR941NXV4	Discontinued	https://git.lede-project.org/?p=source.git;a=commit;h=8470d973ee4369dc20a7e19ad55b049070a5767a	10.03.1	18.06.1		U-Boot	Atheros AR9132	ar71xx	tiny	1	400	4	32	Marvell 88E6060	5	-		-	No	Atheros AR9132	b/g/n	-	ath9k		3	-	1x Header	-	Yes	¿	No				¿	¿	-	9 VDC, 0.85 A	tl-wr941nd	View/Edit data			https://wikidevi.com/wiki/TP-LINK_TL-WR941ND_v3.x			http://downloads.openwrt.org/releases/18.06.1/targets/ar71xx/tiny/openwrt-18.06.1-ar71xx-tiny-tl-wr941nd-v3-squashfs-factory.bin	http://downloads.openwrt.org/releases/18.06.1/targets/ar71xx/tiny/openwrt-18.06.1-ar71xx-tiny-tl-wr941nd-v3-squashfs-sysupgrade.bin
1115	WiFi Router	TP-Link	TL-WR941ND	v4	https://fcc.io/TE7/WR941NXV4	Discontinued	https://git.lede-project.org/?p=source.git;a=commit;h=f6e29416b55cb63d5d93897a6f12e09f761dcc70	10.03	18.06.1		U-Boot	Atheros AR7240	ar71xx	tiny	1	400	4	32	Atheros AR7240	5	-		-	Yes	Atheros AR9283	b/g/n	-	ath9k		3	-	1x Header	-	Yes	115200 / 8N1	¿				9	2	-	12 VDC, 1.0 A	tl-wr941nd	View/Edit data			https://wikidevi.com/wiki/TP-LINK_TL-WR941ND_v4.x	http://www.tp-link.com/en/products/details/cat-9_TL-WR941ND.html	http://www.tp-link.com/en/download/TL-WR941ND_V4.html	http://downloads.openwrt.org/releases/18.06.1/targets/ar71xx/tiny/openwrt-18.06.1-ar71xx-tiny-tl-wr941nd-v4-squashfs-factory.bin	http://downloads.openwrt.org/releases/18.06.1/targets/ar71xx/tiny/openwrt-18.06.1-ar71xx-tiny-tl-wr941nd-v4-squashfs-sysupgrade.bin
1117	WiFi AP	TP-Link	TL-WA7210N	v2	https://fcc.io/TE7WA7210N	Available 2017	https://git.lede-project.org/?p=source.git;a=commit;h=9358a8a798609a89e99fa002641164a918a7e3ac	17.01.0	18.06.1	External antenna	¿	¿	ar71xx	tiny	1	400	4	32	-	1	-		-	¿	¿	b/g/n	-	unknown		¿	-	-	-	¿	¿	¿				5	1	¿	PoE 12 VDC, 1.0 A		View/Edit data	https://forum.openwrt.org/viewtopic.php?id=54156			http://www.tp-link.com/en/products/details/TL-WA7210N.html	http://www.tp-link.com/en/download/TL-WA7210N.html	http://downloads.openwrt.org/releases/18.06.1/targets/ar71xx/tiny/openwrt-18.06.1-ar71xx-tiny-tl-wa7210n-v2-squashfs-factory.bin	http://downloads.openwrt.org/releases/18.06.1/targets/ar71xx/tiny/openwrt-18.06.1-ar71xx-tiny-tl-wa7210n-v2-squashfs-sysupgrade.bin
1118	WiFi AP	TP-Link	TL-WA801ND	v1	https://fcc.io/TE7/WA801ND	Discontinued	https://git.lede-project.org/?p=source.git;a=commit;h=d7ba2b4840471ca2b171c40f1ca10b905e680c1d	17.01.0	18.06.1		¿	Atheros AR7240	ar71xx	tiny	1	400	4	32	-	1	-		-	¿	Atheros AR9283	b/g/n	-	ath9k		2	-	-	-	¿	¿	¿				5	2	-	12 VDC, 1.0 A	tl-wa801nd	View/Edit data			https://wikidevi.com/wiki/TP-LINK_TL-WA801ND_v1	http://www.tp-link.de/products/details/cat-12_TL-WA801ND.html	http://www.tp-link.de/download/TL-WA801ND_V1.html	http://downloads.openwrt.org/releases/18.06.1/targets/ar71xx/tiny/openwrt-18.06.1-ar71xx-tiny-tl-wa801nd-v1-squashfs-factory.bin	http://downloads.openwrt.org/releases/18.06.1/targets/ar71xx/tiny/openwrt-18.06.1-ar71xx-tiny-tl-wa801nd-v1-squashfs-sysupgrade.bin
1120	WiFi Router	TP-Link	TL-WR741ND	v2	https://fcc.io/TE7/WR741NDV2	Discontinued	https://git.lede-project.org/?p=source.git;a=commit;h=6ceb1b03581eda64eb9285bdc7d23f109cfb1e4e	17.01.0	18.06.1		U-Boot	Atheros AR7240 rev 2	ar71xx	tiny	1	350	4	32	¿	5	-		-	¿	¿	b/g/n	-	unknown		1	-	-	-	¿	¿	¿				¿	¿	-	5 VDC, 0.6 A	tl-wr741nd	View/Edit data				http://www.tp-link.com/us/products/details/TL-WR741ND.html		http://downloads.openwrt.org/releases/18.06.1/targets/ar71xx/tiny/openwrt-18.06.1-ar71xx-tiny-tl-wr741nd-v2-squashfs-factory.bin	http://downloads.openwrt.org/releases/18.06.1/targets/ar71xx/tiny/openwrt-18.06.1-ar71xx-tiny-tl-wr741nd-v2-squashfs-sysupgrade.bin
1121	WiFi Router	TP-Link	TL-WR843ND	v1	https://fcc.io/TE7/WR843ND	Discontinued	https://git.lede-project.org/?p=source.git;a=commit;h=df2e3121009708c461271538bb18aa9712568cf8	17.01.0	18.06.1		¿	Atheros AR9341	ar71xx	tiny	1	535	4	32	Atheros AR9341	5	-		-	Yes	Atheros AR9341	b/g/n	-	ath9k		2	-	-	-	¿	¿	¿				¿	¿	-	9 VDC, 0.85 A	tl-wr843nd	View/Edit data			https://wikidevi.com/wiki/TP-LINK_TL-WR843ND		http://www.tp-link.de/download/TL-WR843ND.html	http://downloads.openwrt.org/releases/18.06.1/targets/ar71xx/tiny/openwrt-18.06.1-ar71xx-tiny-tl-wr843nd-v1-squashfs-factory.bin	http://downloads.openwrt.org/releases/18.06.1/targets/ar71xx/tiny/openwrt-18.06.1-ar71xx-tiny-tl-wr843nd-v1-squashfs-sysupgrade.bin
1122	WiFi Router	TP-Link	TL-WR940N	v4	https://fcc.io/TE7/WR940NV4	Discontinued	https://git.lede-project.org/?p=source.git;a=commit;h=aada15af93db6bfb248239f011bafe22c613fbf3	17.01.0	18.06.1		U-Boot	Qualcomm Atheros TP9343	ar71xx	tiny	1	750	4	32	Qualcomm Atheros TP9343	5	-		-	Yes	Qualcomm Atheros TP9343	b/g/n	-	unknown		-	-	-	-	Yes	115200 / 8N1	No				¿	¿	-	9 VDC, 0.6 A	tl-wr940n	View/Edit data			https://wikidevi.com/wiki/TP-LINK_TL-WR940N_v4.x	http://www.tp-link.com/en/download/TL-WR940N_V4.html	http://www.tp-link.com/en/download/TL-WR940N_V4.html	http://downloads.openwrt.org/releases/18.06.1/targets/ar71xx/tiny/openwrt-18.06.1-ar71xx-tiny-tl-wr940n-v4-squashfs-factory.bin	http://downloads.openwrt.org/releases/18.06.1/targets/ar71xx/tiny/openwrt-18.06.1-ar71xx-tiny-tl-wr940n-v4-squashfs-sysupgrade.bin	Factory image also available for EU, US + BR
1139	WiFi AP	TP-Link	TL-WA701ND	v1.x		Discontinued	https://git.lede-project.org/?p=source.git;a=commit;h=2a58dbda98484893e50361be6ed4a0d78af8491f	12.09	18.06.1		U-Boot	Atheros AR7240	ar71xx	tiny	1	400	4	32	-	1	-		-	No	Atheros AR9285	b/g/n	-	ath9k		1	-	-	-	Yes	115200 / 8N1	¿				5	2	-	9 VDC, 0.6 A, PoE	tl-wa701nd	View/Edit data				https://www.tp-link.com/en/products/details/cat-12_TL-WA701ND.html	https://www.tp-link.com/en/download/TL-WA701ND_V1.html	http://downloads.openwrt.org/releases/18.06.1/targets/ar71xx/tiny/openwrt-18.06.1-ar71xx-tiny-tl-wa701nd-v1-squashfs-factory.bin	http://downloads.openwrt.org/releases/18.06.1/targets/ar71xx/tiny/openwrt-18.06.1-ar71xx-tiny-tl-wa701nd-v1-squashfs-sysupgrade.bin
1140	WiFi Router	TP-Link	TL-WA701ND	v2.x		Available 2017	https://git.lede-project.org/?p=source.git;a=commit;h=4961c7d0f51674063a58a11032ea62eb9ef111f3	15.05	18.06.1		U-Boot	Atheros AR9331	ar71xx	tiny	1	400	4	32	-	1	-		-	No	Atheros AR9285	b/g/n	-	ath9k		1	-	-	-	Yes	115200 / 8N1	¿				5	2	-	9 VDC, 0.6 A, PoE	tl-wa701nd	View/Edit data				https://www.tp-link.com/en/products/details/cat-12_TL-WA701ND.html	https://www.tp-link.com/en/download/TL-WA701ND_V2.html	http://downloads.openwrt.org/releases/18.06.1/targets/ar71xx/tiny/openwrt-18.06.1-ar71xx-tiny-tl-wa701nd-v2-squashfs-factory.bin	http://downloads.openwrt.org/releases/18.06.1/targets/ar71xx/tiny/openwrt-18.06.1-ar71xx-tiny-tl-wa701nd-v2-squashfs-sysupgrade.bin
1141	Range Extender	TP-Link	TL-WA750RE	v1	https://fcc.io/TE7/WA750REV1	Discontinued	https://git.lede-project.org/?p=source.git;a=commit;h=3d341e8ca51be0387a70515b2835b958d6bf8767	15.05	18.06.1		U-Boot	Atheros AR9341	ar71xx	tiny	1	500	4	32	-	1	-		-	¿	Atheros AR9341	b/g/n	-	ath9k		-	¿	-	-	Yes	¿	No				¿	¿	-	100-240 VAC, 0.3 A	tl-wa850re	View/Edit data	https://forum.openwrt.org/viewtopic.php?id=46859		https://wikidevi.com/wiki/TP-LINK_TL-WA750RE_v1.x	http://www.tp-link.us/products/details/cat-10_TL-WA750RE.html	https://www.tp-link.com/us/download/TL-WA750RE.html	http://downloads.openwrt.org/releases/18.06.1/targets/ar71xx/tiny/openwrt-18.06.1-ar71xx-tiny-tl-wa750re-v1-squashfs-factory.bin	http://downloads.openwrt.org/releases/18.06.1/targets/ar71xx/tiny/openwrt-18.06.1-ar71xx-tiny-tl-wa750re-v1-squashfs-sysupgrade.bin
1142	Range Extender	TP-Link	TL-WA860RE	v1 (EU)	https://fcc.io/TE7/WA860RE	Discontinued 2017	https://git.lede-project.org/?p=source.git;a=commit;h=9e26031a8897eac44c16445f83729ba972fd95a7	15.05	18.06.1		U-Boot	Atheros AR9341	ar71xx	tiny	1	535	4	32	-	1	-		-	Yes	Atheros AR9341	b/g/n	-	ath9k		-	¿	-	-	Yes	¿	No				5	3	-	100-240 VAC, 0.3 A	tl-wa850re	View/Edit data			https://wikidevi.com/wiki/TP-LINK_TL-WA860RE_v1.x	http://www.tp-link.com/en/products/details/cat-10_TL-WA860RE.html	http://www.tp-link.com/en/download/TL-WA860RE.html	http://downloads.openwrt.org/releases/18.06.1/targets/ar71xx/tiny/openwrt-18.06.1-ar71xx-tiny-tl-wa860re-v1-squashfs-factory.bin	http://downloads.openwrt.org/releases/18.06.1/targets/ar71xx/tiny/openwrt-18.06.1-ar71xx-tiny-tl-wa860re-v1-squashfs-sysupgrade.bin
1143	WiFi AP	TP-Link	TL-WA901ND	v1		Discontinued	https://git.lede-project.org/?p=source.git;a=commit;h=900aaa919b5685c06ae0087aaad5bdd6d6a4882a	10.03.1	18.06.1		¿	Atheros AR7240	ar71xx	tiny	1	400	4	32	Atheros AR5416	1	-		-	No	Atheros AR9285	b/g/n	-	ath9k		3	-	-	-	Yes	115200 / 8N1	¿				¿	¿	-	¿	tl-wa901nd	View/Edit data				http://www.tp-link.com/en/products/details/cat-12_TL-WA901ND.html	http://www.tp-link.com/en/download/TL-WA901ND_V1.html	http://downloads.openwrt.org/releases/18.06.1/targets/ar71xx/tiny/openwrt-18.06.1-ar71xx-tiny-tl-wa901nd-v1-squashfs-factory.bin	http://downloads.openwrt.org/releases/18.06.1/targets/ar71xx/tiny/openwrt-18.06.1-ar71xx-tiny-tl-wa901nd-v1-squashfs-sysupgrade.bin	Serial port needs hardware mod
1144	WiFi AP	TP-Link	TL-WA901ND	v2		Discontinued	https://git.lede-project.org/?p=source.git;a=commit;h=8eb616de8248f4e85b392ae0dd9b037dfc011202	12.09	18.06.1		U-Boot	Atheros AR9132	ar71xx	tiny	1	400	4	32	Realtek RTL8201	1	-		-	No	Atheros AR5416	b/g/n	-	ath9k		3	-	-	-	Yes	115200 / 8N1	¿				¿	¿	-	12 VDC, 1.0 A	tl-wa901nd	View/Edit data				http://www.tp-link.com/en/products/details/cat-12_TL-WA901ND.html	http://www.tp-link.com/en/download/TL-WA901ND_V2.html	http://downloads.openwrt.org/releases/18.06.1/targets/ar71xx/tiny/openwrt-18.06.1-ar71xx-tiny-tl-wa901nd-v2-squashfs-factory.bin	http://downloads.openwrt.org/releases/18.06.1/targets/ar71xx/tiny/openwrt-18.06.1-ar71xx-tiny-tl-wa901nd-v2-squashfs-sysupgrade.bin
1145	WiFi AP	TP-Link	TL-WA901ND	v3		Discontinued	https://git.lede-project.org/?p=source.git;a=commit;h=749c44b24d4a5bb6407f98dbf28ea01341402b51	14.07	18.06.1		U-Boot	Atheros AR9341	ar71xx	tiny	1	533	4	32	-	1	-		-	No	Atheros AR5416	b/g/n	-	ath9k	2x2	3	-	-	-	Yes	115200 / 8N1	¿				¿	¿	-	9 VDC, 0.85 A, PoE	tl-wa901nd	View/Edit data	https://forum.openwrt.org/viewtopic.php?id=46990		https://wikidevi.com/wiki/TP-LINK_TL-WA901ND_v3.x	https://www.tp-link.com/en/products/details/cat-12_TL-WA901ND.html	https://www.tp-link.com/en/download/TL-WA901ND_V3.html	http://downloads.openwrt.org/releases/18.06.1/targets/ar71xx/tiny/openwrt-18.06.1-ar71xx-tiny-tl-wa901nd-v3-squashfs-factory.bin	http://downloads.openwrt.org/releases/18.06.1/targets/ar71xx/tiny/openwrt-18.06.1-ar71xx-tiny-tl-wa901nd-v3-squashfs-sysupgrade.bin
1154	WiFi Router	TP-Link	TL-WR741ND	v4.x		Discontinued	https://git.lede-project.org/?p=source.git;a=commit;h=fc8adbb8543225cedbaf3e4de6d3182595948d35	12.09	18.06.1		U-Boot	Atheros AR9331	ar71xx	tiny	1	400	4	32	Atheros AR9331	5	-		-	Yes	Atheros AR9331	b/g/n	-	ath9k		1	¿	-	-	Yes	¿	No				9	2	-	9 VDC, 0.6 A	tl-wr741nd	View/Edit data			https://wikidevi.com/wiki/TP-LINK_TL-WR741ND_v4.3	http://www.tp-link.com/en/products/details/cat-9_TL-WR741ND.html	http://www.tp-link.com/resources/software/TL-WR741ND_V4_150119.zip	http://downloads.openwrt.org/releases/18.06.1/targets/ar71xx/tiny/openwrt-18.06.1-ar71xx-tiny-tl-wr741nd-v4-squashfs-factory.bin	http://downloads.openwrt.org/releases/18.06.1/targets/ar71xx/tiny/openwrt-18.06.1-ar71xx-tiny-tl-wr741nd-v4-squashfs-sysupgrade.bin
1155	WiFi Router	TP-Link	TL-WR743ND	v2		Discontinued	https://git.lede-project.org/?p=source.git;a=commit;h=9a438b22719e466229edaf0d408f977466d820bc	14.07	18.06.1		U-Boot	Atheros AR7240	ar71xx	tiny	1	350	4	32	Atheros AR7240	5	-		-	Yes	¿	b/g/n	-	unknown		1	-	-	-	Yes	115200 / 8N1	¿				8	2	-	9 VDC, 0.6 A	tl-wr743nd	View/Edit data				http://www.tp-link.com/en/products/details/cat-9_TL-WR743ND.html	http://www.tp-link.com/en/download/TL-WR743ND_V2.html	http://downloads.openwrt.org/releases/18.06.1/targets/ar71xx/tiny/openwrt-18.06.1-ar71xx-tiny-tl-wr743nd-v2-squashfs-factory.bin	http://downloads.openwrt.org/releases/18.06.1/targets/ar71xx/tiny/openwrt-18.06.1-ar71xx-tiny-tl-wr743nd-v2-squashfs-sysupgrade.bin
1156	WiFi Router	TP-Link	TL-WR743ND	v1, v1.1	https://fcc.io/TE7/WR743ND	Discontinued	https://git.lede-project.org/?p=source.git;a=commit;h=ef2431c8d9e77ee0e28edabbecce4ec8a86507fa	12.09	18.06.1		U-Boot	Atheros AR7240	ar71xx	tiny	1	350	4	32	Atheros AR7240	5	-		-	Yes	Atheros AR92xx	b/g/n	-	ath9k		1	-	Mod	-	Yes	115200 / 8N1	¿				8	2	-	9 VDC, 0.85 A	tl-wr743nd	View/Edit data			https://wikidevi.com/wiki/TP-LINK_TL-WR743ND_v1.1			http://downloads.openwrt.org/releases/18.06.1/targets/ar71xx/tiny/openwrt-18.06.1-ar71xx-tiny-tl-wr743nd-v1-squashfs-factory.bin	http://downloads.openwrt.org/releases/18.06.1/targets/ar71xx/tiny/openwrt-18.06.1-ar71xx-tiny-tl-wr743nd-v1-squashfs-sysupgrade.bin
1157	Travel Router	TP-Link	TL-WR802N	v1.0		Discontinued 2017	https://git.lede-project.org/?p=source.git;a=commit;h=a71a8955f20e3c3ac13323072a70362f3c9d80fd	17.01.0	18.06.1		U-Boot	Qualcomm Atheros QCA9533-AL3A	ar71xx	tiny	1	550	4	32	-	1	-		-	¿	Qualcomm Atheros QCA9533	b/g/n	-	ath10k		-	-	1x µUSB (power)	-	Yes	¿	No				1	-	-	5 VDC, 0.55 A	tl-wr802n	View/Edit data	https://forum.openwrt.org/viewtopic.php?id=46475		https://wikidevi.com/wiki/TP-LINK_TL-WR802N_v1.0	http://www.tp-link.com/en/download/TL-WR802N_V1.html	http://www.tp-link.com/en/download/TL-WR802N_V1.html	http://downloads.openwrt.org/releases/18.06.1/targets/ar71xx/tiny/openwrt-18.06.1-ar71xx-tiny-tl-wr802n-v1-squashfs-factory.bin	http://downloads.openwrt.org/releases/18.06.1/targets/ar71xx/tiny/openwrt-18.06.1-ar71xx-tiny-tl-wr802n-v1-squashfs-sysupgrade.bin
1158	WiFi Router	TP-Link	TL-WR841N(D)	1, 1.5		Discontinued	https://git.lede-project.org/?p=source.git;a=commit;h=cace9f45660a8bf2ec8a67e33ea5f563ff19abb1	10.03	18.06.1		U-Boot	Atheros AR7130	ar71xx	tiny	1	300	4	32	Marvell 88E6063	5	-		-	No	Atheros AR5416 (mini-PCI)	b/g/n	-	ath9k		-	-	-	-	¿	¿	¿				¿	¿	-	¿	tl-wr841nd	View/Edit data			https://wikidevi.com/wiki/TP-LINK_TL-WR841N_v1.5	http://www.tp-link.com/en/products/details/TL-WR841N.html	http://www.tp-link.com/en/download/TL-WR841N_V1.html	http://downloads.openwrt.org/releases/18.06.1/targets/ar71xx/tiny/openwrt-18.06.1-ar71xx-tiny-tl-wr841-v1.5-squashfs-factory.bin	http://downloads.openwrt.org/releases/18.06.1/targets/ar71xx/tiny/openwrt-18.06.1-ar71xx-tiny-tl-wr841-v1.5-squashfs-sysupgrade.bin	In trunk (r48767) the filename was changed to "tl-wr841-v1.5".
1159	WiFi Router	TP-Link	TL-WR841N(D)	v3	https://fcc.io/TE7/WR841ND	Discontinued	https://git.lede-project.org/?p=source.git;a=commit;h=e7704092f1208bdf7fb316b32ef0de3975c58834	10.03	18.06.1		U-Boot	Atheros AR9132	ar71xx	tiny	1	400	4	32	Marvell 88E6060	5	-		-	No	Atheros AR9132	b/g/n	-	ath9k		2	-	-	-	Yes	¿	Yes				¿	¿	-	12 VDC, 1.0 A	tl-wr841nd	View/Edit data			https://wikidevi.com/wiki/TP-LINK_TL-WR841ND_v3.0			http://downloads.openwrt.org/releases/18.06.1/targets/ar71xx/tiny/openwrt-18.06.1-ar71xx-tiny-tl-wr841-v3-squashfs-factory.bin	http://downloads.openwrt.org/releases/18.06.1/targets/ar71xx/tiny/openwrt-18.06.1-ar71xx-tiny-tl-wr841-v3-squashfs-sysupgrade.bin
1160	WiFi Router	TP-Link	TL-WR841N(D)	v7	https://fcc.io/TE7/WR841NXV7	Discontinued	https://git.lede-project.org/?p=source.git;a=commit;h=ef54e937124c72ecf877426684a670070e170746	12.09	18.06.1		U-Boot	Atheros AR7241	ar71xx	tiny	1	400	4	32	Atheros AR7241	5	-		-	No	Atheros AR9287	b/g/n	-	ath9k		-	-	-	-	Yes	¿	¿				¿	¿	-	9 VDC, 0.6 A	tl-wr841nd	View/Edit data			https://wikidevi.com/wiki/TP-LINK_TL-WR841N_v7.x	http://www.tp-link.com/en/products/details/TL-WR841N.html	http://www.tp-link.com/en/download/TL-WR841N_V7.html	http://downloads.openwrt.org/releases/18.06.1/targets/ar71xx/tiny/openwrt-18.06.1-ar71xx-tiny-tl-wr841-v7-squashfs-factory.bin	http://downloads.openwrt.org/releases/18.06.1/targets/ar71xx/tiny/openwrt-18.06.1-ar71xx-tiny-tl-wr841-v7-squashfs-sysupgrade.bin
1161	WiFi Router	TP-Link	TL-WR841N(D)	v8	https://fcc.io/TE7/WR841NXV8	Discontinued	https://git.lede-project.org/?p=source.git;a=commit;h=befb648642e07848943788c5f67808309b0106ef	12.09	18.06.1		U-Boot	Atheros AR9341	ar71xx	tiny	1	535	4	32	Atheros AR9341	5	-		-	Yes	Atheros AR9341	b/g/n	-	ath9k		-	-	-	-	Yes	¿	Yes				9	2	-	9 VDC, 0.6 A	tl-wr841nd	View/Edit data	https://forum.openwrt.org/viewtopic.php?id=37010		https://wikidevi.com/wiki/TP-LINK_TL-WR841N_v8.x	http://www.tp-link.com/en/products/details/TL-WR841N.html	http://www.tp-link.com/en/download/TL-WR841N_V8.html	http://downloads.openwrt.org/releases/18.06.1/targets/ar71xx/tiny/openwrt-18.06.1-ar71xx-tiny-tl-wr841-v8-squashfs-factory.bin	http://downloads.openwrt.org/releases/18.06.1/targets/ar71xx/tiny/openwrt-18.06.1-ar71xx-tiny-tl-wr841-v8-squashfs-sysupgrade.bin
1162	WiFi Router	TP-Link	TL-WR841N(D)	v9	https://fcc.io/TE7/WR841NXV9	Discontinued	https://git.lede-project.org/?p=source.git;a=commit;h=7131a104f5ec2fd47a2324bd027a8853dd7c3062	14.07	18.06.1		U-Boot	Qualcomm Atheros QCA9533-AL3A	ar71xx	tiny	1	550	4	32	Qualcomm Atheros QCA9533-AL3A	5	-		-	Yes	Qualcomm Atheros QCA9533-AL3A	b/g/n	-	ath10k	MIMO 2x2	-	-	-	-	¿	¿	¿				¿	¿	-	9 VDC, 0.6 A	tl-wr841nd	View/Edit data	https://forum.openwrt.org/viewtopic.php?id=48355		https://wikidevi.com/wiki/TP-LINK_TL-WR841ND_v9.x	http://www.tp-link.com/en/products/details/TL-WR841N.html	http://www.tp-link.com/en/download/TL-WR841N_V9.html	http://downloads.openwrt.org/releases/18.06.1/targets/ar71xx/tiny/openwrt-18.06.1-ar71xx-tiny-tl-wr841-v9-squashfs-factory.bin	http://downloads.openwrt.org/releases/18.06.1/targets/ar71xx/tiny/openwrt-18.06.1-ar71xx-tiny-tl-wr841-v9-squashfs-sysupgrade.bin
1163	WiFi Router	TP-Link	TL-WR841N(D)	v5	https://fcc.io/TE7/WR841NXV5	Discontinued	https://git.lede-project.org/?p=source.git;a=commit;h=29c4876b2b4403b0e5ced8311e7eb28c8e217545	10.03	18.06.1		U-Boot	Atheros AR7240	ar71xx	tiny	1	400	4	32	Atheros AR7240	5	-		-	No	Atheros AR9280	b/g/n	-	ath9k		2	-	-	-	Yes	¿	¿				¿	¿	-	9 VDC, 0.85 A	tl-wr841nd	View/Edit data			https://wikidevi.com/wiki/TP-LINK_TL-WR841ND_v5.x	http://www.tp-link.com/en/products/details/TL-WR841N.html	http://www.tp-link.com/en/download/TL-WR841N_V5.html	http://downloads.openwrt.org/releases/18.06.1/targets/ar71xx/tiny/openwrt-18.06.1-ar71xx-tiny-tl-wr841-v5-squashfs-factory.bin	http://downloads.openwrt.org/releases/18.06.1/targets/ar71xx/tiny/openwrt-18.06.1-ar71xx-tiny-tl-wr841-v5-squashfs-sysupgrade.bin
1164	WiFi Router	TP-Link	TL-WA7510N	v1	https://fcc.io/TE7/WA7510N	Discontinued	https://git.lede-project.org/?p=source.git;a=commit;h=62c8ff19ad57b42df2cdc160b9ca37fbf86dd53a	12.09	18.06.1		U-Boot	Atheros AR7240	ar71xx	tiny	1	350	4	32	-	1	-		-	No	Atheros AR9280	-	a/n	ath9k		-	-	-	-	Yes	115200 / 8N1	¿				6	1	-	12 VDC, 1.0 A	tl-wa7510n	View/Edit data			https://wikidevi.com/wiki/TP-LINK_TL-WA7510N_v1.x	http://www.tp-link.com/en/products/details/cat-37_TL-WA7510N.html	http://www.tp-link.com/en/download/TL-WA7510N_V1.html	http://downloads.openwrt.org/releases/18.06.1/targets/ar71xx/tiny/openwrt-18.06.1-ar71xx-tiny-tl-wa7510n-v1-squashfs-factory.bin	http://downloads.openwrt.org/releases/18.06.1/targets/ar71xx/tiny/openwrt-18.06.1-ar71xx-tiny-tl-wa7510n-v1-squashfs-sysupgrade.bin
1166	WiFi Router	TP-Link	TL-WR941N	v6 (CN)		unknown 2018	https://git.lede-project.org/?p=source.git;a=commit;h=07fac13b5198277075a219d58dea637fa8c4f481	17.01.0	18.06.1		¿	Atheros AR9344	ar71xx	tiny	1	¿	¿	¿	¿	¿	¿		¿	¿	Atheros AR9381	b/g/n	-	ath9k		¿	¿	¿	¿	¿	¿	¿				¿	¿	¿	¿		View/Edit data						http://downloads.openwrt.org/releases/18.06.1/targets/ar71xx/tiny/openwrt-18.06.1-ar71xx-tiny-tl-wr941nd-v6-cn-squashfs-factory.bin	http://downloads.openwrt.org/releases/18.06.1/targets/ar71xx/tiny/openwrt-18.06.1-ar71xx-tiny-tl-wr941nd-v6-cn-squashfs-sysupgrade.bin
1170	Range Extender	TP-Link	TL-WA850RE	v2		Discontinued	https://git.lede-project.org/?p=source.git;a=commit;h=56561b9f5198d39604809e5cc10dead3e12c1fdf	18.06.0	18.06.1		¿	Qualcomm Atheros QCA9533	ar71xx	tiny	1	550	4	32	-	1	-		-	¿	Atheros AR9341	b/g/n	-	ath9k		-	-	-	-	Yes	¿	No				¿	2	-	100-240 VAC, 50-60 Hz, 0.3 A	tl-wa850re	View/Edit data				http://www.tp-link.com/en/products/details/TL-WA850RE.html	http://www.tp-link.com/en/download/TL-WA850RE.html	http://downloads.openwrt.org/releases/18.06.1/targets/ar71xx/tiny/openwrt-18.06.1-ar71xx-tiny-tl-wa850re-v2-squashfs-factory.bin	http://downloads.openwrt.org/releases/18.06.1/targets/ar71xx/tiny/openwrt-18.06.1-ar71xx-tiny-tl-wa850re-v2-squashfs-sysupgrade.bin
1171	Travel Router	TP-Link	TL-WR802N	v2		Discontinued	https://git.lede-project.org/?p=source.git;a=commit;h=f9278337cf4b9c699a41dfc1e4c448213be53e61	18.06.0	18.06.1		¿	Qualcomm Atheros QCA9533	ar71xx	tiny	1	560	4	32	-	1	-		-	¿	Qualcomm Atheros QCA9533	b/g/n	-	ath10k		-	-	1x µUSB (power)	-	Yes	115200 / 8N1	¿				¿	¿	-	5 VDC		View/Edit data			https://wikidevi.com/wiki/TP-LINK_TL-WR802N_v2.x	http://www.tp-link.de/products/details/cat-9_TL-WR802N.html	http://www.tp-link.de/download/TL-WR802N_V2.html	http://downloads.openwrt.org/releases/18.06.1/targets/ar71xx/tiny/openwrt-18.06.1-ar71xx-tiny-tl-wr802n-v2-squashfs-factory.bin	http://downloads.openwrt.org/releases/18.06.1/targets/ar71xx/tiny/openwrt-18.06.1-ar71xx-tiny-tl-wr802n-v2-squashfs-sysupgrade.bin
1172	WiFi Router	TP-Link	TL-WR840N	v2	https://fcc.io/TE7/WR841NXV9	Discontinued	https://git.lede-project.org/?p=source.git;a=commit;h=0d9adb4832e2c9ef4303b0b7aeff86c0ed4e5d89	18.06.0	18.06.1		U-Boot	Qualcomm Atheros QCA9533	ar71xx	tiny	1	650	4	32	Qualcomm Atheros QCA9533	5	-		-	Yes	Qualcomm Atheros QCA9533	b/g/n	-	ath10k		-	-	-	-	Yes	115200 / 8N1	¿				5	1	-	9 VDC, 0.6 A		View/Edit data	https://forum.openwrt.org/viewtopic.php?id=66223		https://wikidevi.com/wiki/TP-LINK_TL-WR840N_v2	http://www.tp-link.com/en/products/details/TL-WR840N.html	http://www.tp-link.com/en/download/TL-WR840N_V2.html	http://downloads.openwrt.org/releases/18.06.1/targets/ar71xx/tiny/openwrt-18.06.1-ar71xx-tiny-tl-wr840n-v2-squashfs-factory.bin	http://downloads.openwrt.org/releases/18.06.1/targets/ar71xx/tiny/openwrt-18.06.1-ar71xx-tiny-tl-wr840n-v2-squashfs-sysupgrade.bin
1173	WiFi Router	TP-Link	TL-WR840N	v3		Discontinued	https://git.lede-project.org/?p=source.git;a=commit;h=0d9adb4832e2c9ef4303b0b7aeff86c0ed4e5d89	18.06.0	18.06.1		U-Boot	Qualcomm Atheros QCA9533	ar71xx	tiny	1	650	4	32	Qualcomm Atheros QCA9533	5	-		-	Yes	Qualcomm Atheros QCA9533	b/g/n	-	ath10k		-	-	-	-	Yes	115200 / 8N1	¿				5	1	-	9 VDC, 0.6 A		View/Edit data			https://wikidevi.com/wiki/TP-LINK_TL-WR840N_v3	http://www.tp-link.com/en/products/details/TL-WR840N.html	http://www.tp-link.com/en/download/TL-WR840N_V3.html	http://downloads.openwrt.org/releases/18.06.1/targets/ar71xx/tiny/openwrt-18.06.1-ar71xx-tiny-tl-wr840n-v3-squashfs-factory.bin	http://downloads.openwrt.org/releases/18.06.1/targets/ar71xx/tiny/openwrt-18.06.1-ar71xx-tiny-tl-wr840n-v3-squashfs-sysupgrade.bin
1174	WiFi Router	TP-Link	TL-WR841N(D)	v12		Available 2017	https://git.lede-project.org/?p=source.git;a=commit;h=539e2a78f08860ea37442639d52b5d3c62cdfb67	17.01.2	18.06.1		U-Boot	Qualcomm Atheros QCA9533	ar71xx	tiny	1	560	4	32	Qualcomm Atheros QCA9533	5	-		-	Yes	Qualcomm Atheros QCA9533	b/g/n	-	ath10k		-	-	-	-	¿	¿	¿				¿	¿	-	9 VDC, 0.85 A	tl-wr841nd	View/Edit data						http://downloads.openwrt.org/releases/18.06.1/targets/ar71xx/tiny/openwrt-18.06.1-ar71xx-tiny-tl-wr841-v12-squashfs-factory.bin	http://downloads.openwrt.org/releases/18.06.1/targets/ar71xx/tiny/openwrt-18.06.1-ar71xx-tiny-tl-wr841-v12-squashfs-sysupgrade.bin	Hardwarewise the same as v11; US + EU factory images are also available.
1180	Range Extender	TP-Link	TL-WA855RE	v1		Discontinued	https://git.lede-project.org/?p=source.git;a=commit;h=9fec39a03388677ce5c8e56de8f049391b8c4ed7	18.06.0	18.06.1		¿	Qualcomm Atheros QCA9533 v2	ar71xx	tiny	1	550	4	32	-	1	-		-	¿	Qualcomm Atheros QCA9533 v2	b/g/n	-	ath10k	2T2R 2.4 GHz	-	-	-	-	Yes	¿	¿				2	2	-	¿		View/Edit data				http://www.tp-link.com/en/download/TL-WA855RE_V1.html	http://www.tp-link.com/en/download/TL-WA855RE_V1.html	http://downloads.openwrt.org/releases/18.06.1/targets/ar71xx/tiny/openwrt-18.06.1-ar71xx-tiny-tl-wa855re-v1-squashfs-factory.bin	http://downloads.openwrt.org/releases/18.06.1/targets/ar71xx/tiny/openwrt-18.06.1-ar71xx-tiny-tl-wa855re-v1-squashfs-sysupgrade.bin
1185	WiFi Router	TP-Link	TL-WR940N	v1	https://fcc.io/TE7/WR940N, https://fcc.io/TE7/WR941NXV4	Discontinued	https://git.lede-project.org/?p=source.git;a=commit;h=f6e29416b55cb63d5d93897a6f12e09f761dcc70	10.03	18.06.1		U-Boot	Atheros AR7240 rev 2	ar71xx	tiny	1	400	4	32	Atheros AR7240	5	-		-	Yes	Atheros AR9283	b/g/n	-	ath9k		-	-	-	-	Yes	¿	No				¿	¿	-	9 VDC, 0.85 A	tl-wr940n	View/Edit data			https://wikidevi.com/wiki/TP-LINK_TL-WR940N_v1.x	http://www.tp-link.com/en/download/TL-WR940N_V1.html	http://www.tp-link.com/en/download/TL-WR940N_V1.html	http://downloads.openwrt.org/releases/18.06.1/targets/ar71xx/tiny/openwrt-18.06.1-ar71xx-tiny-tl-wr941nd-v4-squashfs-factory.bin	http://downloads.openwrt.org/releases/18.06.1/targets/ar71xx/tiny/openwrt-18.06.1-ar71xx-tiny-tl-wr941nd-v4-squashfs-sysupgrade.bin
1186	WiFi Router	TP-Link	TL-WR940N	v2	https://fcc.io/TE7/WR941NXV5	Discontinued	https://git.lede-project.org/?p=source.git;a=commit;h=f6e29416b55cb63d5d93897a6f12e09f761dcc70	10.03	18.06.1		U-Boot	Atheros AR9341	ar71xx	tiny	1	535	4	32	Atheros AR9341	5	-		-	Yes	Atheros AR9341	b/g/n	-	ath9k		-	-	1x Header	-	Yes	115200 / 8N1	¿				9	2	-	9 VDC, 0.6 A	tl-wr940n	View/Edit data			https://wikidevi.com/wiki/TP-LINK_TL-WR940N_v2.x	http://www.tp-link.com/en/download/TL-WR940N_V2.html	http://www.tp-link.com/en/download/TL-WR940N_V2.html	http://downloads.openwrt.org/releases/18.06.1/targets/ar71xx/tiny/openwrt-18.06.1-ar71xx-tiny-tl-wr941nd-v5-squashfs-factory.bin	http://downloads.openwrt.org/releases/18.06.1/targets/ar71xx/tiny/openwrt-18.06.1-ar71xx-tiny-tl-wr941nd-v5-squashfs-sysupgrade.bin	TL-WR940N v2 works with TL-WR941ND v5 images
1187	WiFi Router	TP-Link	TL-WR940N	v3	https://fcc.io/TE7/WR941NXV6	Discontinued	https://git.lede-project.org/?p=source.git;a=commit;h=7f75961e381540aa0434a12732908475de946cdf	15.05.1	18.06.1		U-Boot	Qualcomm Atheros TP9343	ar71xx	tiny	1	750	4	32	Qualcomm Atheros TP9343	5	-		-	No	Qualcomm Atheros TP9343	b/g/n	-	unknown		-	-	-	-	Yes	¿	No				8	2	-	12 VDC, 1.0 A	tl-wr940n	View/Edit data			https://wikidevi.com/wiki/TP-LINK_TL-WR940N_v3.x	http://www.tp-link.com/en/download/TL-WR940N_V3.html	http://www.tp-link.com/en/download/TL-WR940N_V3.html	http://downloads.openwrt.org/releases/18.06.1/targets/ar71xx/tiny/openwrt-18.06.1-ar71xx-tiny-tl-wr941nd-v6-squashfs-factory.bin	http://downloads.openwrt.org/releases/18.06.1/targets/ar71xx/tiny/openwrt-18.06.1-ar71xx-tiny-tl-wr941nd-v6-squashfs-sysupgrade.bin	TL-WR940N v3 works with TL-WR941ND v6 images
1188	WiFi Router	TP-Link	TL-WR847N	v8		Discontinued	https://git.lede-project.org/?p=source.git;a=commit;h=73acd5050f2f92bd66b6b0fe78aabe2584dcd70d	12.09	18.06.1		U-Boot	Atheros AR9341	ar71xx	tiny	1	535	4	32	Atheros AR9341	5	-		-	Yes	Atheros AR9341	b/g/n	-	ath9k		-	-	-	-	Yes	¿	Yes				¿	¿	-	9 VDC, 0.6 A	tl-wr841nd	View/Edit data	https://forum.openwrt.org/viewtopic.php?id=37010					http://downloads.openwrt.org/releases/18.06.1/targets/ar71xx/tiny/openwrt-18.06.1-ar71xx-tiny-tl-wr847n-v8-squashfs-factory.bin	http://downloads.openwrt.org/releases/18.06.1/targets/ar71xx/tiny/openwrt-18.06.1-ar71xx-tiny-tl-wr847n-v8-squashfs-sysupgrade.bin	TL-WR847N v8 is a rebranded model of WR841N v8 with updated bootloader. Hardwarewise identical.
1191	WiFi Router	TP-Link	TL-WR940N	v5	https://fcc.io/TE7/WR940NV4	Discontinued	https://git.lede-project.org/?p=source.git;a=commit;h=aada15af93db6bfb248239f011bafe22c613fbf3	17.01.0	18.06.1		U-Boot	Qualcomm Atheros TP9343	ar71xx	tiny	1	750	4	32	Qualcomm Atheros TP9343	5	-		-	Yes	Qualcomm Atheros TP9343	b/g/n	-	unknown		-	-	-	-	Yes	115200 / 8N1	No				¿	¿	-	9 VDC, 0.6 A	tl-wr940n	View/Edit data				http://www.tp-link.com/en/download/TL-WR940N_V5.html	http://www.tp-link.com/en/download/TL-WR940N_V5.html\	http://downloads.openwrt.org/releases/18.06.1/targets/ar71xx/tiny/openwrt-18.06.1-ar71xx-tiny-tl-wr940n-v4-squashfs-factory.bin	http://downloads.openwrt.org/releases/18.06.1/targets/ar71xx/tiny/openwrt-18.06.1-ar71xx-tiny-tl-wr940n-v4-squashfs-sysupgrade.bin	v5 has same FCCID as v4 version, v4 images can be flashed via stock firmware; EU/US factory images also available;
1194	WiFi Router	TP-Link	TL-WA901ND	v5	https://fcc.io/TE7/WA901NDV5	Discontinued	https://git.lede-project.org/?p=source.git;a=commit;h=e202a8b9f6ecf02d42da4781dc5e27abe957f7dc	18.06.0	18.06.1		U-Boot	Qualcomm Atheros TP9343	ar71xx	tiny	1	750	4	32	Qualcomm Atheros TP9343	1	-		-	¿	Atheros AR9380	b/g/n	-	ath9k		3	-	-	-	Yes	115200 / 8N1	No				4	1	-	12 VDC, 1.0 A, PoE	tl-wa901nd	View/Edit data			https://wikidevi.com/wiki/TP-LINK_TL-WA901ND_v5.x	http://www.tp-link.com/en/products/details/cat-12_TL-WA901ND.html	http://www.tp-link.com/en/download/TL-WA901ND_V5.html	http://downloads.openwrt.org/releases/18.06.1/targets/ar71xx/tiny/openwrt-18.06.1-ar71xx-tiny-tl-wa901nd-v5-squashfs-factory.bin	http://downloads.openwrt.org/releases/18.06.1/targets/ar71xx/tiny/openwrt-18.06.1-ar71xx-tiny-tl-wa901nd-v5-squashfs-sysupgrade.bin
1200	WiFi Router	TP-Link	TL-WR740N	v2.1 (BR)		Discontinued		12.09	18.06.1		U-Boot	Atheros AR7240	ar71xx	tiny	1	400	2	32	¿	5	-		-	¿	¿	b/g/n	-	unknown		-	¿	-	-	¿	¿	¿				¿	¿	-	¿	tl-wr740n	View/Edit data				https://www.tp-link.com/us/products/details/TL-WR740N.html	https://www.tp-link.com/us/download/TL-WR740N_V2.html	http://downloads.openwrt.org/releases/18.06.1/targets/ar71xx/tiny/openwrt-18.06.1-ar71xx-tiny-tl-wr740n-v1-squashfs-factory.bin	http://downloads.openwrt.org/releases/18.06.1/targets/ar71xx/tiny/openwrt-18.06.1-ar71xx-tiny-tl-wr740n-v1-squashfs-sysupgrade.bin
1210	WiFi Router	TP-Link	TL-WR940N	v6	https://fcc.io/TE7/WR940NV6	Available 2018	https://git.openwrt.org/?p=openwrt/openwrt.git;a=commit;h=b834487203996e71c5ea25f83488873483b96522	18.06.0	18.06.1		U-Boot	Qualcomm Atheros TP9343	ar71xx	tiny	1	750	4	32	Qualcomm Atheros TP9343	5	-		-	¿	Qualcomm Atheros TP9343	b/g/n	-	unknown		-	-	-	-	Yes	¿	¿				1	2	-	9 VDC, 0.6 A	tl-wr940n	View/Edit data			https://wikidevi.com/wiki/TP-LINK_TL-WR940N_v6.x	https://www.tp-link.com/en/products/details/cat-9_TL-WR940N.html	https://www.tp-link.com/en/download/TL-WR940N_V6.html	http://downloads.openwrt.org/releases/18.06.1/targets/ar71xx/tiny/openwrt-18.06.1-ar71xx-tiny-tl-wr940n-v6-squashfs-factory.bin	http://downloads.openwrt.org/releases/18.06.1/targets/ar71xx/tiny/openwrt-18.06.1-ar71xx-tiny-tl-wr940n-v6-squashfs-sysupgrade.bin	Factory image also available for EU, US + BR
1230	WiFi Router	TRENDnet	TEW-712BR	1.0		unknown 2018	https://git.lede-project.org/?p=source.git;a=commit;h=a2f82cf7ec59497dc2467ed57d837f0217ab48aa	14.07	snapshot		U-Boot	Atheros AR9330 rev 1	ar71xx	tiny	1	400	4	32	Atheros AR1311	5	-		-	¿	Atheros AR9330	b/g/n	-	ath9k		-	-	-	-	Yes	115200 / 8N1	¿				¿	¿	-	5 VDC, 1.0 A	tew-712br	View/Edit data			https://wikidevi.com/wiki/TRENDnet_TEW-712BR	http://www.trendnet.com/products/proddetail?prod=235_TEW-712BR
1350	Single Board Computer	Wiligear	WBD-111			unknown 2018		15.05	17.01.5	WIP	RedBoot	Storm SL3512	gemini	wiligear	1	300	8	32	¿	1	-		Mobile Wireless/Cellular network	No	-	-	-	none		-	¿	1x 2.0	-	Yes	¿	No				¿	¿	¿	¿	wbd-111	View/Edit data	https://forum.openwrt.org/viewtopic.php?id=58931			http://www.wimoodshop.nl/brands/wiligear		http://downloads.openwrt.org/releases/17.01.5/targets/gemini/wiligear/		http://www.wiligear.com/ seems dead (Sept. 2015); http://www.wimoodshop.nl/brands/wiligear has this device in store, can be ordered.
1351	Single Board Computer	Wiligear	WBD-222			unknown 2018	https://git.openwrt.org/?p=openwrt/openwrt.git;a=commit;h=54e9e802c429421d4ab69214b4fb2ad146163dcf	15.05	17.01.5		RedBoot	Storm SL3512	gemini	wiligear	1	300	8	32	¿	1	-		-	¿	-	-	-	none	2x mini-PCI for add in cards	-	-	2x 2.0	2	¿	¿	¿				4	1	12	12-48 VDC		View/Edit data				http://¿	http://¿	http://downloads.openwrt.org/releases/17.01.5/targets/gemini/wiligear/
32	WiFi Router	AVM	FRITZ!Box WLAN 3370			Discontinued	https://git.lede-project.org/?p=source.git;a=commit;h=a57ffc09a766c5a05f47e60b3800bbf87ff8ac60	15.05	18.06.1		EVA	Lantiq XWAY VRX288	lantiq	xrx200	2	500	512NAND	128	Lantiq PSB 80920	-	4		xDSL	¿	Atheros AR9380	b/g/n	a/n	ath9k		-	-	2x 2.0	-	Yes	115200 / 8N1	Yes				5	1	-	12 VDC, 2.0 A	fritz.box.wlan.3370	View/Edit data		https://forum.lede-project.org/t/how-to-install-lede-on-fritz-box-3370/4416	https://wikidevi.com/wiki/AVM_FRITZ!Box_WLAN_3370		ftp://ftp.avm.de/archive/fritz.box/fritzbox.wlan_3370/firmware/english/FRITZ.Box_WLAN_3370.en-de-es-it-fr-pl.103.06.52.image		http://downloads.openwrt.org/releases/18.06.1/targets/lantiq/xrx200/openwrt-18.06.1-lantiq-xrx200-avm_fritz3370-squashfs-sysupgrade.bin	See also http://www.wehavemorefun.de/fritzbox/3370
33	WiFi Router	AVM	FRITZ!Box 7490			Available 2018					¿	Lantiq XWAY VRX288 / PSB 80920 EL	lantiq	xrx200	2	500	8, 512NAND	256	Atheros AR8035	-	4		VDSL2	¿	Qualcomm Atheros QCA9558, Qualcomm Atheros QCA9880	b/g/n	a/n/ac	ath10k		-	-	2x 3.0	-	Yes	115200 / 8N1	Yes						-	¿	fritzbox.7490	View/Edit data				https://avm.de/produkte/fritzbox/fritzbox-7490/				See also http://www.wehavemorefun.de/fritzbox/FRITZ!Box_Fon_WLAN_7490
37	WiFi Router	AVM	FRITZ!Box 7360SL			Discontinued	https://git.lede-project.org/?p=source.git;a=commit;h=bf007a480a46a9fa843765a54fc2f8aa32b2683f	17.01.0	18.06.1	DECT	Adam2	Lantiq XWAY VRX288	lantiq	xrx200	2	500	16, 32	128	Lantiq PSB 80920	2	2		VDSL2	Yes	Atheros AR928 -BL1A	b/g/n	-	ath9k		-	-	2x 2.0	-	Yes	38400 / 8N1	¿				5	3	-	12 VDC, 1.4 A	fritz.box.wlan.7360	View/Edit data	https://forum.openwrt.org/viewtopic.php?id=59549		https://wikidevi.com/wiki/AVM_FRITZ!Box_Fon_WLAN_7360_SL	http://avm.de/service/fritzbox/fritzbox-7360/uebersicht/	ftp://ftp.avm.de/fritz.box/fritzbox.fon_wlan_7360/		http://downloads.openwrt.org/releases/18.06.1/targets/lantiq/xrx200/openwrt-18.06.1-lantiq-xrx200-avm_fritz7360sl-squashfs-sysupgrade.bin	DECT IP telephony, there is also a V1 and a V2, ADSL2, ADSL2+, VDSL capable; See also http://www.wehavemorefun.de/fritzbox/7360
87	Modem	Alpha Networks	ASL-56026			Discontinued	https://git.lede-project.org/?p=source.git;a=commit;h=6254a2028c181fe9863dc7758d47eda667b4f397	18.06.0	18.06.1		U-Boot	Lantiq XRX268	lantiq	xrx200	1	333	8	32	¿	2	-		VDSL2	¿	¿	¿	¿	unknown		¿	¿	¿	¿	Yes	¿	¿				2	1	¿	¿		View/Edit data							http://downloads.openwrt.org/releases/18.06.1/targets/lantiq/xrx200/openwrt-18.06.1-lantiq-xrx200-alphanetworks_asl56026-squashfs-sysupgrade.bin
97	WiFi Router	Arcadyan / Astoria	ARV7519RW22 Livebox 2.1			unknown 2018	https://git.lede-project.org/?p=source.git;a=commit;h=e36568e74b406f5c718904b330fcc7cb34ab2a17	14.07	18.06.1	WiFi 2.4GHz	brnboot	Lantiq XWAY VRX288	lantiq	xrx200	2	500	32	128	¿	4	1		ADSL2+ Annex A	Yes	Lantiq XWAY WAVE300	b/g/n	-	unknown	2x2 MIMO	-	-	2x 2.0	¿	Yes	115200 / 8N1	Yes				¿	3	-	15 VDC, 1.66 A	arv7519	View/Edit data			https://wikidevi.com/wiki/Orange_Livebox_2.1				http://downloads.openwrt.org/releases/18.06.1/targets/lantiq/xrx200/openwrt-18.06.1-lantiq-xrx200-arcadyan_arv7519rw22-squashfs-sysupgrade.bin	Due to the AFE used only ADSL2+ is supported.
98	WiFi Router	Arcadyan / Astoria	Easybox 904 LTE			unknown 2018		10.03		WIP	U-Boot	Lantiq XWAY VRX288	lantiq	xrx200	2	500	512	128	Realtek RTL8366RB	-	4	Quanta 1KG2 Mini-PCIe LTE modem with internal antennas and external SMA ports	LTE	Yes	Mediatek Ralink 3883 (RT3883)	b/g/n	a/n/ac	other	only internal antennas	-	-	2x 2.0		Yes	115200 / 8N1	Yes				1	1	¿	12V, 2.5 amp	easybox_904_lte	View/Edit data	https://forum.openwrt.org/viewtopic.php?id=44676				https://www.vodafone.de/business/hilfe-support/support-firmware-easybox-904-lte-modem.html			There is already OpenWrt Backfire 10.03 on the box.
99	WiFi Router	Arcadyan / Astoria	VGV7510KW22 o2 Box 6431			unknown 2018	https://git.lede-project.org/?p=source.git;a=commit;h=ca1db6b5ce5675d88b45b23f576e8c59f7f4fc48	15.05	18.06.1		brnboot	Lantiq XWAY VRX288	lantiq	xrx200	2	500	16	64	¿	4	-		VDSL2	No	Ralink RT3062F	b/g/n	-	rt2800pci		-	-	1x 2.0	-	Yes	115200 / 8N1	No				10	2	-	15 VDC, 1.2 A	vgv7510kw22	View/Edit data						http://downloads.openwrt.org/releases/18.06.1/targets/lantiq/xrx200/openwrt-18.06.1-lantiq-xrx200-arcadyan_vgv7510kw22-brn-squashfs-factory.bin	http://downloads.openwrt.org/releases/18.06.1/targets/lantiq/xrx200/openwrt-18.06.1-lantiq-xrx200-arcadyan_vgv7510kw22-nor-squashfs-sysupgrade.bin
100	WiFi Router	Arcadyan / Astoria	VGV8539JW22			unknown 2018					brnboot	Lantiq XWAY VRX288	lantiq	xrx200	2	500	8	64	¿	4	-		VDSL2	No	Broadcom BCM43222	b/g/n	-	b43		¿	¿	Yes	-	Yes	¿	¿						¿	¿	spw723vtypb	View/Edit data
108	WiFi Router	Arcadyan / Astoria	VGV7519KW (KPN Experia Box v8)	R02		unknown 2018	https://git.lede-project.org/?p=source.git;a=commit;h=4f3797386fdd41b548de8f85c911f5f1855499c5	17.01.0	18.06.1		brnboot	Lantiq XWAY VRX288 v1.2	lantiq	xrx200	2	500	16	64	¿	4	-		VDSL2	¿	Ralink RT5362F	b/g/n	-	unknown		-	-	2x 2.0	-	Yes	115200 / 8N1	Yes				¿	4	-	¿	vgv7519	View/Edit data						http://downloads.openwrt.org/releases/18.06.1/targets/lantiq/xrx200/openwrt-18.06.1-lantiq-xrx200-arcadyan_vgv7519-brn-squashfs-factory.bin	http://downloads.openwrt.org/releases/18.06.1/targets/lantiq/xrx200/openwrt-18.06.1-lantiq-xrx200-arcadyan_vgv7519-nor-squashfs-sysupgrade.bin
109	WiFi Router	Arcadyan / Astoria	VGV7519KW (KPN Experia Box v8)	R01		unknown 2018	https://git.lede-project.org/?p=source.git;a=commit;h=4f3797386fdd41b548de8f85c911f5f1855499c5	17.01.0	18.06.1		brnboot	Lantiq XWAY VRX288 v1.1	lantiq	xrx200	2	500	16	64	¿	4	-		VDSL2	¿	Ralink RT5362F	b/g/n	-	unknown		-	-	2x 2.0	-	Yes	115200 / 8N1	Yes				¿	4	-	¿	vgv7519	View/Edit data						http://downloads.openwrt.org/releases/18.06.1/targets/lantiq/xrx200/openwrt-18.06.1-lantiq-xrx200-arcadyan_vgv7519-brn-squashfs-factory.bin	http://downloads.openwrt.org/releases/18.06.1/targets/lantiq/xrx200/openwrt-18.06.1-lantiq-xrx200-arcadyan_vgv7519-nor-squashfs-sysupgrade.bin
186	WiFi Router	BT	Home Hub 5	Type A		unknown 2018	https://git.lede-project.org/?p=source.git;a=commit;h=6bdd209f152d2c98fefabcc486dc063420cda6a9	17.01.0	18.06.1		U-Boot	Lantiq XWAY VRX268	lantiq	xrx200	2	500	128NAND	128	Lantiq XWAY VRX268	-	5	ADSL mode: supports Annex A, does not support Annex B/J	VDSL2	Yes	Atheros AR9227, Qualcomm Atheros QCA9880	b/g/n	a/n/ac	ath9k, ath10k		-	-	1x 2.0	-	Yes	115200 / 8N1	No				3	3	-	12 VDC, 1.5 A	homehub_v5a	View/Edit data			https://wikidevi.com/wiki/BT_Home_Hub_5				http://downloads.openwrt.org/releases/18.06.1/targets/lantiq/xrx200/openwrt-18.06.1-lantiq-xrx200-bt_homehub-v5a-squashfs-sysupgrade.bin
189	Modem	BT Openreach	VG3503J	v1		Discontinued 2014	https://git.lede-project.org/?p=source.git;a=commit;h=d5f87e193cb45d2067bd5667d7c6fb567bc34a56	15.05	18.06.1		¿	Lantiq XRX200	lantiq	xrx200	1	333	8	32	¿	2	-		VDSL2	Yes	-	-	-	none		-	-	-	-	Yes	115200 / 8N1	No				2	1	¿	12 VDC, 1.0 A	vg3503j	View/Edit data							http://downloads.openwrt.org/releases/18.06.1/targets/lantiq/xrx200/openwrt-18.06.1-lantiq-xrx200-arcadyan_vg3503j-squashfs-sysupgrade.bin
190	Modem	BT Openreach	VG3503J	v2		Discontinued 2016	https://git.openwrt.org/?p=openwrt/openwrt.git;a=commit;h=858b972e66f4f215fcf9774525a5c71bd80be90f	15.05	18.06.1		¿	Lantiq XRX200	lantiq	xrx200	1	333	8	32	¿	2	-		VDSL2	Yes	-	-	-	none		-	-	-	-	Yes	115200 / 8N1	No				2	1	¿	12 VDC, 1.0 A	vg3503j	View/Edit data							http://downloads.openwrt.org/releases/18.06.1/targets/lantiq/xrx200/openwrt-18.06.1-lantiq-xrx200-arcadyan_vg3503j-squashfs-sysupgrade.bin
831	Modem	Netgear	DM200			Available 2018	https://git.lede-project.org/?p=source.git;a=commit;h=50e3659703113df036e755e0d483172c3b809242	18.06.0	18.06.1		U-Boot	VRX220	lantiq	xrx200	2	500	8	64	-	1	-		xDSL	¿	-	-	-	none		-	-	-	-	Yes	115200 / 8N1	¿				3	1	-	12 VDC, 0.5 A	dm200	View/Edit data			https://wikidevi.com/wiki/Netgear_DM200	https://www.netgear.com/support/product/DM200	https://www.netgear.com/support/product/DM200	http://downloads.openwrt.org/releases/18.06.1/targets/lantiq/xrx200/openwrt-18.06.1-lantiq-xrx200-netgear_dm200-squashfs-factory.img	http://downloads.openwrt.org/releases/18.06.1/targets/lantiq/xrx200/openwrt-18.06.1-lantiq-xrx200-netgear_dm200-squashfs-sysupgrade.bin
1050	WiFi Router	T-Com / Telekom	Speedport W 723V Typ B			unknown 2018				Possible to support	¿	Lantiq XWAY VRX288 v1.1	lantiq	xrx200	2	500	8	64	¿	4	-	1x S0	VDSL2	¿	Broadcom BCM43222	b/g/n	a/n	b43		-	¿	1x 2.0	-	Yes	¿	¿						¿	¿	spw723vtypb	View/Edit data			https://wikidevi.com/wiki/T-Com_Speedport_W723V_Typ_B
1053	WiFi Router	T-Com / Telekom	Speedport W921V			Discontinued 2014				¿	¿	Lantiq XWAY VRX288	lantiq	xrx200	2	500	32	128	¿	-	4		VDSL2	¿	¿	b/g/n	a/n	unknown		¿	-	2x 2.0	-	Yes	¿	¿				¿	¿	-	¿	spw921v	View/Edit data
1065	WiFi Router	TP-Link	TD-W8980	v1		Discontinued	https://git.lede-project.org/?p=source.git;a=commit;h=161179f40bd7899516518f3844fea28c6dd86efc	17.01.0	18.06.1		U-Boot	Lantiq XWAY VRX268	lantiq	xrx200	2	500	8	64	Lantiq PSB 80910	-	4		xDSL	Yes	Atheros AR9287, Lantiq XWAY WAVE300	b/g/n	a/n	ath9k	2.4GHz 2 internal antennas, 5GHz 3 external antennas	3	-	2x 2.0	-	Yes	115200 / 8N1	Yes				7	3	-	12 VDC, 1.5 A	td-w8980	View/Edit data	https://forum.openwrt.org/viewtopic.php?id=49413		https://wikidevi.com/wiki/TP-LINK_TD-W8980_v1	http://www.tp-link.com/en/products/details/cat-15_TD-W8980.html	http://www.tp-link.com/en/download/TD-W8980.html		http://downloads.openwrt.org/releases/18.06.1/targets/lantiq/xrx200/openwrt-18.06.1-lantiq-xrx200-tplink_tdw8980-squashfs-sysupgrade.bin
1167	WiFi Router	TP-Link	VR200v			Available 2017	https://git.lede-project.org/?p=source.git;a=commit;h=13b8b8c2e7f3f0acf8d23a28a011a3ea261757f5	17.01.0	18.06.1	DECT, WiFi 5GHz	U-Boot	Lantiq XWAY VRX288	lantiq	xrx200	2	500	16	128	Internal configurable (Infineon)	-	4		ADSL2+ Annex B	¿	Lantiq XWAY WAVE300, MediaTek MT7610EN	b/g/n	a/n/ac	unknown		3	-	2x 2.0	-	Yes	¿	¿				8	4	-	12 VDC, 2.5 A	vr200v	View/Edit data		https://forum.lede-project.org/t/tp-link-archer-vr200v-state-of-support/907		http://www.tp-link.de/products/details/cat-15_Archer-VR200v.html			http://downloads.openwrt.org/releases/18.06.1/targets/lantiq/xrx200/openwrt-18.06.1-lantiq-xrx200-tplink_vr200v-squashfs-sysupgrade.bin
1199	WiFi Router	TP-Link	TD-W8970	v1, v1.2		Discontinued	https://git.lede-project.org/?p=source.git;a=commit;h=54b40740744776839c9d065788f8b86d4c15d540	15.05.1	18.06.1		U-Boot	Lantiq XWAY VRX268	lantiq	xrx200	2	500	8	64	Lantiq XWAY VRX268	-	5		ADSL2+	Yes	Atheros AR9381	b/g/n	-	ath9k		3	-	2x 2.0	-	Yes	115200 / 8N1	Yes				6	1	-	12 VDC, 1.5 A	td-w8970_v1	View/Edit data	https://forum.openwrt.org/viewtopic.php?id=42380		https://wikidevi.com/wiki/TP-LINK_TD-W8970_v1	http://www.tp-link.com/en/products/details/cat-15_TD-W8970.html	http://www.tp-link.com/en/download/TD-W8970_V1.html\		http://downloads.openwrt.org/releases/18.06.1/targets/lantiq/xrx200/openwrt-18.06.1-lantiq-xrx200-tplink_tdw8970-squashfs-sysupgrade.bin
1417	WiFi Router	ZyXEL	P-2812HNU-F1			Discontinued	https://git.lede-project.org/?p=source.git;a=commit;h=7f77870c19218b65d4262e329b1736ababb9e384	15.05	18.06.1		U-Boot	Lantiq XWAY VRX288	lantiq	xrx200	2	500	128NAND	128	XWAY PEF 42068 F	-	5		VDSL2	Yes	Ralink RT3062F	b/g/n	-	rt2800pci		-	¿	2x 2.0	-	Yes	115200 / 8N1	No				13	2	-	12 VDC, 2.0 A	p2812hnu-f1	View/Edit data	https://forum.openwrt.org/viewtopic.php?id=53511		https://wikidevi.com/wiki/ZyXEL_P-2812HNU-F1	https://www.zyxel.com/support/SupportLandingSR.shtml?c=gb&l=en&kbid=MD09036&md=P-2812HNU-F1	https://www.zyxel.com/support/SupportLandingSR.shtml?c=gb&l=en&kbid=MD09036&md=P-2812HNU-F1		http://downloads.openwrt.org/releases/18.06.1/targets/lantiq/xrx200/openwrt-18.06.1-lantiq-xrx200-zyxel_p-2812hnu-f1-squashfs-sysupgrade.bin
1418	WiFi Router	ZyXEL	P-2812HNU-F3			Discontinued	https://git.lede-project.org/?p=source.git;a=commit;h=a5cae0521e9385e342bff5dbaf3c8fbe71e85925	15.05	18.06.1		U-Boot	Lantiq XWAY VRX288 PSB 80920	lantiq	xrx200	2	500	8, 128NAND	128	Lantiq PSB 80920	-	5		VDSL2	Yes	Ralink RT3062	b/g/n	-	rt2800pci		-	-	2x 2.0	-	Yes	¿	Yes				¿	¿	-	12 VDC, 2.0 A	p2812hnu-f3	View/Edit data	https://forum.openwrt.org/viewtopic.php?id=53511		https://wikidevi.com/wiki/ZyXEL_P-2812HNU-F3	https://www.zyxel.com/support/DownloadLandingSR.shtml?c=gb&l=en&kbid=MD09035&md=P-2812HNU-F3	https://www.zyxel.com/support/DownloadLandingSR.shtml?c=gb&l=en&kbid=MD09035&md=P-2812HNU-F3		http://downloads.openwrt.org/releases/18.06.1/targets/lantiq/xrx200/openwrt-18.06.1-lantiq-xrx200-zyxel_p-2812hnu-f3-squashfs-sysupgrade.bin
39	WiFi Router	AVM	FRITZ!Box Fon WLAN 7320			Discontinued	https://git.lede-project.org/?p=source.git;a=commit;h=2c33df03761f366193eeb2c3ffd28dfea475de41	17.01.0	18.06.1	DECT, DSL modem not tested	Adam2	Lantiq PSB50812	lantiq	xway	2	393	16	64	¿	-	2		ADSL2+ Annex B	¿	Atheros AR9227	b/g/n	-	ath9k		-	-	2x 2.0	-	Yes	38400 / 8N1	Yes				5	2	-	12 VDC, 1.0 A	avm_fritz_box_7320	View/Edit data				https://avm.de/service/fritzbox/fritzbox-7320/uebersicht/	https://avm.de/service/fritzbox/fritzbox-7320/downloads/		http://downloads.openwrt.org/releases/18.06.1/targets/lantiq/xway/openwrt-18.06.1-lantiq-xway-avm_fritz7320-squashfs-sysupgrade.bin	see also http://www.wehavemorefun.de/fritzbox/7320
41	WiFi Router	AVM	FRITZ!Box 7312		http://¿	Discontinued	https://git.openwrt.org/?p=openwrt/openwrt.git;a=commit;h=02d53e6a2113f80ae429664e7990d167fbf44604		snapshot	DECT	Adam2	Lantiq XWAY ARX188	lantiq	xway	2	393	16	64	-	1	-		ADSL2+	¿	Atheros AR9227	b/g/n	-	ath9k		-	-	-	-	Yes	115200 / 8N1	¿				5	2	-	5 VDC, 1.6 A	fritz.box.wlan.7312	View/Edit data				https://avm.de/service/fritzbox/fritzbox-7312/uebersicht/	https://avm.de/service/downloads/?product=fritzbox-7312
42	WiFi Router	AVM	FRITZ!Box 7330		http://¿	Discontinued	http://¿		17.01.4	DECT	Adam2	Lantiq PSB50812	lantiq	xway	2	393	16	64	¿	-	2		ADSL2+	¿	Atheros AR9227	b/g/n	-	ath9k		¿	-	2x 2.0	-	Yes	115200 / 8N1	Yes				¿	¿	-	¿	fritz.box.wlan.7330	View/Edit data				https://en.avm.de/service/fritzbox/fritzbox-7330/overview/			http://downloads.openwrt.org/releases/17.01.4/targets/lantiq/xway/lede-17.01.4-lantiq-xway-FRITZ7320-squashfs-sysupgrade.bin
93	WiFi Router	Arcadyan / Astoria	ARV4518PW	R01A		Discontinued	https://git.lede-project.org/?p=source.git;a=commit;h=5eb43d4cf8451c965f92d56cf717918098e03321	10.03.1	snapshot		brnboot	Lantiq XWAY Danube	lantiq	xway	2	333	4	64	Realtek RTL8306SD	4	-		ADSL2+ Annex A	¿	Atheros AR2417	b/g	-	unknown		-	-	1x 2.0	¿	Yes	115200 / 8N1	¿				¿	2	-	15 VDC, 1.0 A	arv4518pw	View/Edit data			https://wikidevi.com/wiki/Arcadyan_ARV4518PW
94	WiFi Router	Arcadyan / Astoria	ARV7510PW22			unknown 2018	https://git.lede-project.org/?p=source.git;a=commit;h=053d59629742741d9309dddb441b18fd054c1a05	14.07	18.06.1		brnboot	Lantiq XWAY Danube	lantiq	xway	2	333	16	64	Atheros AR8216	4	-	4	ADSL2+ Annex A	Yes	Ralink RT3062F	b/g/n	-	rt2800pci		-	¿	3x 2.0	¿	Yes	115200 / 8N1	¿				¿	¿	¿	15 VDC, 1.2 A	arv7510pw22	View/Edit data	https://forum.openwrt.org/viewtopic.php?id=55537					http://downloads.openwrt.org/releases/18.06.1/targets/lantiq/xway/openwrt-18.06.1-lantiq-xway-arcadyan_arv7510pw22-initramfs-kernel.bin	http://downloads.openwrt.org/releases/18.06.1/targets/lantiq/xway/openwrt-18.06.1-lantiq-xway-arcadyan_arv7510pw22-squashfs-sysupgrade.bin	Same as toh/arcadyan/arv7510pw or not?
95	WiFi Router	Arcadyan / Astoria	ARV7518PW			Discontinued	https://git.lede-project.org/?p=source.git;a=commit;h=a8819fd2205a3016b048511fafdbda907e2f5b8b	12.09	18.06.1		brnboot	Lantiq XWAY Danube	lantiq	xway	2	333	8	64	Atheros AR8216	4	-		ADSL2+ Annex A	Yes	Atheros AR9223	b/g/n	-	ath9k		-	-	1x 2.0	-	Yes	115200 / 8N1	Yes				¿	2	-	12 VDC, 1.0 A	arv7518pw	View/Edit data			https://wikidevi.com/wiki/Arcadyan_ARV7518PW			http://downloads.openwrt.org/releases/18.06.1/targets/lantiq/xway/openwrt-18.06.1-lantiq-xway-arcadyan_arv7518pw-initramfs-kernel.bin	http://downloads.openwrt.org/releases/18.06.1/targets/lantiq/xway/openwrt-18.06.1-lantiq-xway-arcadyan_arv7518pw-squashfs-sysupgrade.bin
96	WiFi Router	Arcadyan / Astoria	ARV7519PW			unknown 2018	https://git.lede-project.org/?p=source.git;a=commit;h=e733242a2399fb444997a6c10f45f15d2166c872	14.07	18.06.1		brnboot	Lantiq XWAY Danube PSB 50702	lantiq	xway	2	333	8	64	¿	4	-		ADSL2+	¿	Ralink RT3062F	b/g/n	-	rt2800pci		-	-	1x 2.0	-	Yes	¿	No				¿	¿	-	¿	arv7519pw	View/Edit data						http://downloads.openwrt.org/releases/18.06.1/targets/lantiq/xway/openwrt-18.06.1-lantiq-xway-arcadyan_arv7519pw-initramfs-kernel.bin	http://downloads.openwrt.org/releases/18.06.1/targets/lantiq/xway/openwrt-18.06.1-lantiq-xway-arcadyan_arv7519pw-squashfs-sysupgrade.bin
102	WiFi Router	Arcadyan / Astoria	ARV752DPW22 EasyBox 803A			Discontinued		10.03.1	18.06.1		brnboot	Lantiq XWAY Danube	lantiq	xway	2	333	8	64	Atheros AR8216	4	-		ADSL2+	Yes	Ralink RT3062F	b/g/n	-	rt2800pci		-	-	3x 2.0	-	Yes	115200 / 8N1	¿				¿	¿	-	15 VDC, 1.66 A	arv752dpw22	View/Edit data	https://forum.openwrt.org/viewtopic.php?id=44389		https://wikidevi.com/wiki/Vodafone_DSL-EasyBox_803				http://downloads.openwrt.org/releases/18.06.1/targets/lantiq/xway/openwrt-18.06.1-lantiq-xway-arcadyan_arv752dpw22-squashfs-sysupgrade.bin
103	WiFi Router	Arcadyan / Astoria	ARV752DPW EasyBox 802	R01		Available 2016	https://git.lede-project.org/?p=source.git;a=commit;h=da3f3f8f9d499d64ae2b59a26168c87dd916c179	10.03.1	18.06.1		brnboot	Lantiq XWAY Danube	lantiq	xway	2	333	8	64	Realtek RTL8306G	4	-		ADSL2+	Yes	Ralink RT2800	b/g/n	-	rt2800pci		-	-	3x 2.0	-	Yes	115200 / 8N1	No				¿	2	-	15 VDC, 1.6 A	arv752dpw	View/Edit data			https://wikidevi.com/wiki/Vodafone_DSL-EasyBox_802				http://downloads.openwrt.org/releases/18.06.1/targets/lantiq/xway/openwrt-18.06.1-lantiq-xway-arcadyan_arv752dpw-squashfs-sysupgrade.bin
104	WiFi Router	Arcadyan / Astoria	ARV4518PW	R01		Discontinued	https://git.lede-project.org/?p=source.git;a=commit;h=a15b4bf6fc2805d91653e609291a100e232c7f0c	10.03.1	snapshot		brnboot	Lantiq XWAY Danube	lantiq	xway	2	333	4	64	Realtek RTL8306SD	4	-		ADSL2+ Annex A	¿	Atheros AR2417	b/g	-	unknown		-	-	1x 2.0	¿	Yes	115200 / 8N1	¿				¿	2	-	15 VDC, 1.0 A	arv4518pw	View/Edit data			https://wikidevi.com/wiki/Arcadyan_ARV4518PW
105	WiFi Router	Arcadyan / Astoria	ARV4519PW			unknown 2018	https://git.lede-project.org/?p=source.git;a=commit;h=0dd64c552d56d1d85e74a4adb54795eae7df0dcd	17.01.0	18.06.1		¿	Lantiq XWAY Danube	lantiq	xway	2	333	4	32	Realtek RTL8306SD	4	¿		ADSL2+	¿	Atheros AR2417	¿	¿	unknown		-	-	1x 2.0	¿	¿	¿	¿				11	2	-	15 VDC, 1.2 A	arv4519pw	View/Edit data							http://downloads.openwrt.org/releases/18.06.1/targets/lantiq/xway/openwrt-18.06.1-lantiq-xway-arcadyan_arv4519pw-squashfs-sysupgrade.bin
106	WiFi Router	Arcadyan / Astoria	ARV7506PW11			unknown 2018	https://git.lede-project.org/?p=source.git;a=commit;h=9759fde40a3c50095097443ed261b5dd33f8b393	17.01.0	18.06.1		brnboot	Lantiq XWAY Danube	lantiq	xway	2	333	8	64	Realtek RTL8306G	4	-		ADSL2+	Yes	Ralink RT3060F	b/g/n	-	rt2800pci		-	-	-	-	Yes	115200 / 8N1	No				¿	2	-	12 VDC, 1.0 A	arv7506	View/Edit data			https://wikidevi.com/wiki/Alice_IAD_WLAN_4421				http://downloads.openwrt.org/releases/18.06.1/targets/lantiq/xway/openwrt-18.06.1-lantiq-xway-arcadyan_arv7506pw11-squashfs-sysupgrade.bin	aka Alice IAD 4421 / o2 Box 4421
107	WiFi Router	Arcadyan / Astoria	ARV4510PW		https://fcc.io/RAX/WN4401CARC	unknown 2018	https://git.lede-project.org/?p=source.git;a=commit;h=3a948770cf46732ba4e2ebe667efc3be164780e3	17.01.0	18.06.1		¿	Lantiq XWAY Danube PSB 50702	lantiq	xway	2	333	16	32	Infineon ADM6996I	4	-		ADSL	No	mini-PCI	b/g	-	unknown		-	-	1x 2.0 Device, 2x 2.0	-	¿	¿	¿				14	2	-	12 VDC, 2.0 A	arv4510pw	View/Edit data			https://wikidevi.com/wiki/Wippies_(BeWAN)_BWA_iBox_V1.0				http://downloads.openwrt.org/releases/18.06.1/targets/lantiq/xway/openwrt-18.06.1-lantiq-xway-arcadyan_arv4510pw-squashfs-sysupgrade.bin
179	WiFi Router	AudioCodes	Mediapack MP-252			Discontinued	https://git.lede-project.org/?p=source.git;a=commit;h=28fcb00b4473b6505f9b39a0c04e75d42fe9f40c	15.05	18.06.1		U-Boot	Lantiq XWAY Danube	lantiq	xway	2	333	32	64	¿	4	-	4x Eth	ADSL2+	Yes	Ralink RT3062F	b/g/n	-	rt2800pci		-	¿	1x 2.0	-	Yes	¿	Yes				3	2	¿	¿	mp252	View/Edit data						http://downloads.openwrt.org/releases/18.06.1/targets/lantiq/xway/openwrt-18.06.1-lantiq-xway-audiocodes_mp-252-initramfs-kernel.bin	http://downloads.openwrt.org/releases/18.06.1/targets/lantiq/xway/openwrt-18.06.1-lantiq-xway-audiocodes_mp-252-squashfs-sysupgrade.bin
184	WiFi Router	BT	Home Hub 3	Type A		unknown 2018	https://git.lede-project.org/?p=source.git;a=commit;h=9d7d29439b72df7ddac6a6644f5aab77fcb87e83	15.05	18.06.1		U-Boot	Lantiq XWAY ARX168	lantiq	xway	2	333	32	64	Lantiq PSB 6972	5	-		ADSL2+	¿	Atheros AR9227	b/g/n	-	ath9k		-	-	1x 2.0	-	Yes	¿	¿						-	12 VDC, 1.0 A	homehub_v3a	View/Edit data	https://forum.openwrt.org/viewtopic.php?id=35606		https://wikidevi.com/wiki/BT_Home_Hub_3.0A			http://downloads.openwrt.org/releases/18.06.1/targets/lantiq/xway/openwrt-18.06.1-lantiq-xway-bt_homehub-v3a-initramfs-kernel.bin	http://downloads.openwrt.org/releases/18.06.1/targets/lantiq/xway/openwrt-18.06.1-lantiq-xway-bt_homehub-v3a-squashfs-sysupgrade.bin
188	WiFi Router	BT	Home Hub 2	Type B		Discontinued	https://git.lede-project.org/?p=source.git;a=commit;h=15139d468c9bcf80e3a110ea3625626d9895b5fe	14.07	18.06.1	DECT, FXO, FXS	U-Boot	Lantiq Danube PSB 50712	lantiq	xway	2	333	32	64	Infineon ADM6996I	4	-		ADSL2+	No	Atheros AR9160	b/g/n	-	ath9k		-	-	1x 2.0	-	Yes	¿	¿				¿	¿	-	¿	homehub_v2b	View/Edit data			https://wikidevi.com/wiki/BT_Home_Hub_2.0B			http://downloads.openwrt.org/releases/18.06.1/targets/lantiq/xway/openwrt-18.06.1-lantiq-xway-bt_homehub-v2b-initramfs-kernel.bin	http://downloads.openwrt.org/releases/18.06.1/targets/lantiq/xway/openwrt-18.06.1-lantiq-xway-bt_homehub-v2b-squashfs-sysupgrade.bin
214	Modem	Buffalo	WBMR-HP-G300H		https://fcc.io/RAX/AR7516VW	Discontinued 2017	https://git.lede-project.org/?p=source.git;a=commit;h=eb529d26255a9a1fbeadfdaa3b5cdf47e43e4715	12.09	18.06.1		U-Boot	Lantiq XWAY ARX168	lantiq	xway	2	333	32	64	Atheros AR8316	-	5		ADSL2+	¿	Atheros	b/g/n	-	unknown		2	-	1x 2.0	-	Yes	115200 / 8N1	Yes				¿	¿	-	12 VDC, 2.0 A	wbmr-hp-g300h	View/Edit data	https://forum.openwrt.org/viewtopic.php?id=34072		https://wikidevi.com/wiki/Buffalo_WBMR-HP-G300H	http://www.buffalo-technology.com/en/products/networking/300mbps-wireless/routers/archive/airstation-nfiniti-high-power-gigabit-broadband-adsl2-modem-router/	http://www.buffalo-technology.com/en/products/networking/300mbps-wireless/routers/archive/airstation-nfiniti-high-power-gigabit-broadband-adsl2-modem-router/	http://downloads.openwrt.org/releases/18.06.1/targets/lantiq/xway/openwrt-18.06.1-lantiq-xway-buffalo_wbmr-hp-g300h-b-initramfs-kernel.bin	http://downloads.openwrt.org/releases/18.06.1/targets/lantiq/xway/openwrt-18.06.1-lantiq-xway-buffalo_wbmr-hp-g300h-b-squashfs-sysupgrade.bin	For Annex A, use a-image. (for 17.01.2: at NETWORK -> INTERFACES -> DSL you have to change Annex A to Annex B! Don't change the firmware file, because this one is already correct!
513	Modem	Gigaset	SX762			Discontinued		15.05	18.06.1		¿	Lantiq XWAY Danube	lantiq	xway	2	333	8	32	Infineon ADM6996I	4	-		ADSL2+	No	Atheros AR2414A	b/g	-	unknown		-	-	1x 2.0	-	Yes	115200 / 8N1	Yes				¿	¿	-	12 VDC, 1.5 A	sx76x	View/Edit data			https://wikidevi.com/wiki/Siemens_Gigaset_SX762			http://downloads.openwrt.org/releases/18.06.1/targets/lantiq/xway/openwrt-18.06.1-lantiq-xway-siemens_gigaset-sx76x-initramfs-kernel.bin	http://downloads.openwrt.org/releases/18.06.1/targets/lantiq/xway/openwrt-18.06.1-lantiq-xway-siemens_gigaset-sx76x-squashfs-sysupgrade.bin
514	Modem	Gigaset	SX763			Discontinued		15.05	18.06.1		¿	Lantiq XWAY Danube	lantiq	xway	2	333	8	32	Infineon ADM6996I	4	-		ADSL2+	No	Atheros AR2414A	b/g	-	unknown		-	-	1x 2.0	-	Yes	115200 / 8N1	Yes				¿	¿	-	12 VDC, 1.5 A	sx76x	View/Edit data			https://wikidevi.com/wiki/Siemens_Gigaset_SX763			http://downloads.openwrt.org/releases/18.06.1/targets/lantiq/xway/openwrt-18.06.1-lantiq-xway-siemens_gigaset-sx76x-initramfs-kernel.bin	http://downloads.openwrt.org/releases/18.06.1/targets/lantiq/xway/openwrt-18.06.1-lantiq-xway-siemens_gigaset-sx76x-squashfs-sysupgrade.bin
763	WiFi Router	Netgear	DGN3500			Discontinued	https://git.lede-project.org/?p=source.git;a=commit;h=090a75447ba7c4f45047c5d3628bfc70514570a4	14.07	18.06.1		U-Boot	Lantiq XWAY ARX168	lantiq	xway	2	333	16	64	Realtek RTL8366RB	-	4		ADSL2+	Yes	Atheros AR9223	b/g/n	-	ath9k	2x2	-	-	1x 2.0	-	Yes	¿	¿				8	¿	-	12 VDC, 1.5 A	dgn3500b	View/Edit data	https://forum.openwrt.org/viewtopic.php?id=24195		https://wikidevi.com/wiki/Netgear_DGN3500	https://support.netgear.com/product/DGN3500	https://support.netgear.com/product/DGN3500	http://downloads.openwrt.org/releases/18.06.1/targets/lantiq/xway/openwrt-18.06.1-lantiq-xway-netgear_dgn3500-squashfs-factory.img	http://downloads.openwrt.org/releases/18.06.1/targets/lantiq/xway/openwrt-18.06.1-lantiq-xway-netgear_dgn3500-squashfs-sysupgrade.bin	Also NA factory + sysupgrade image available
764	WiFi Router	Netgear	DGN3500B			Discontinued		14.07	18.06.1		U-Boot	Lantiq XWAY ARX168	lantiq	xway	2	333	16	64	¿	-	4		ADSL2+ Annex B	Yes		b/g/n	-	unknown		-	¿	1x 2.0	-	Yes	¿	¿				¿	¿	¿	¿	dgn3500b	View/Edit data	https://forum.openwrt.org/viewtopic.php?id=24195				http://support.netgear.de/product/DGN3500	http://downloads.openwrt.org/releases/18.06.1/targets/lantiq/xway/openwrt-18.06.1-lantiq-xway-netgear_dgn3500b-squashfs-factory.img	http://downloads.openwrt.org/releases/18.06.1/targets/lantiq/xway/openwrt-18.06.1-lantiq-xway-netgear_dgn3500b-squashfs-sysupgrade.bin
1045	WiFi Router	T-Com / Telekom	Speedport W 504V			unknown 2018	https://git.lede-project.org/?p=source.git;a=commit;h=b9963bbe804f12873a58cb2f4b675e68f5e92158	17.01.0	18.06.1	DECT	brnboot	Lantiq Danube	lantiq	xway	2	333	8	64	AR8216-BH1A	4	-		ADSL2+	¿	Atheros AR9220	b/g/n	a/n	ath9k		¿	-	1x 2.0	-	Yes	115200 / 8N1	¿				¿	¿	-	¿	spw504v	View/Edit data	https://forum.openwrt.org/viewtopic.php?id=40043						http://downloads.openwrt.org/releases/18.06.1/targets/lantiq/xway/openwrt-18.06.1-lantiq-xway-arcadyan_arv8539pw22-squashfs-sysupgrade.bin	a.k.a. ARV8539PW22 (see git-commit)
1391	WiFi Router	ZTE	ZXV10 H201L			Discontinued	https://git.lede-project.org/?p=source.git;a=commit;h=7d2c5682b9bd626759daba4f39b1f7e21c06421b	17.01.0	18.06.1		U-Boot	Lantiq AMAZON-SE	lantiq	xway	1	266	8	32	Realtek RTL8306G	-	4		ADSL2+	¿	Atheros AR9271	b/g/n	-	ath9k		-	-	-	-	Yes	115200 / 8N1	Yes				¿	¿	-	¿	zxv10h201l	View/Edit data				http://wwwen.zte.com.cn/pub/en/products/access/cpe/201111/t20111110_262342.html			http://downloads.openwrt.org/releases/18.06.1/targets/lantiq/xway/openwrt-18.06.1-lantiq-xway-zte_h201l-squashfs-sysupgrade.bin
1429	WiFi Router	ZyXEL	P-2601HN-Fx			Discontinued 2015	https://git.lede-project.org/?p=source.git;a=commit;h=3b33adeb9987b52264e56d006784da497eda16f2	17.01.0	18.06.1		U-Boot	Lantiq PSB 50800	lantiq	xway	2	333	16	64	¿	4	-		ADSL2+	¿	Ralink RT3070L	b/g/n	-	unknown		-	-	-	-	Yes	¿	¿				9	2	-	12 VDC, 1.0 A	zyxel_p2601hnfx	View/Edit data				https://www.zyxel.com/uk/en/products_services/p_2601hn_fx_p_2601hnl_fx_series.shtml	https://www.zyxel.com/uk/en/support/download_library.shtml		http://downloads.openwrt.org/releases/18.06.1/targets/lantiq/xway/openwrt-18.06.1-lantiq-xway-zyxel_p-2601hn-squashfs-sysupgrade.bin
275	WiFi Router	Compex	WP54	6E		Discontinued		12.09	12.09		CFE	Infineon ADM5120	adm5120		1	175	4	16	¿	2	-		-	Yes	Compex WLM54G / WLM54AG (mini-PCI)	-	-	unknown		-	¿	-	-	Yes	¿	Yes				¿	¿	¿	¿	wp54	View/Edit data
276	WiFi Router	Compex	WP54g	6E		Discontinued		10.03	10.03.1		CFE	Infineon ADM5120	adm5120		1	175	4	16	¿	2	-		-	Yes	Compex WLM54G / WLM54AG (mini-PCI)	-	-	unknown		-	¿	-	-	Yes	¿	Yes				¿	¿	¿	¿	wp54	View/Edit data			https://wikidevi.com/wiki/Compex_WP54G
312	Camera	D-Link	DCS-950G	A4		Discontinued				WIP	ADMboot	Infineon ADM5120	adm5120		1	175	4	32	¿	1	-		-	No	Ralink RT2560	b/g	-	rt2500pci		1	¿	-	-	Yes	¿	Yes						¿	5 VDC, 2.5 A	dcs-950g	View/Edit data				http://www.dlink.com/de/de/support/product/dcs-950g-802-11g-wireless-network-camera
349	NAS	D-Link	DNS-120	A2		Discontinued		10.03	10.03		ADMboot	Infineon ADM5120	adm5120		1	150	4	32	¿	1	-		-	No	-	-	-	unknown		¿	-	2x 2.0	-	Yes	115200 / 8N1	Yes						-	5 VDC, 2.5 A	dns-120	View/Edit data			https://wikidevi.com/wiki/D-Link_DNS-120_rev_A2
693	Single Board Computer	MikroTik	RB133			Discontinued	https://git.openwrt.org/?p=openwrt/openwrt.git;a=commit;h=a9ffbd94e7c10e55fc4777a84bfd5a5ab4d17729	7.09	¿		RouterBOOT	Infineon ADM5120	adm5120		1	175		32	¿	3	-		-	Yes	3x mini-PCI	-	-	unknown		-	¿	-	-	¿	¿	¿				¿	¿	¿	¿	rb133	View/Edit data			https://wikidevi.com/wiki/MikroTik_RouterBOARD_133_%28RB133%29
53	WiFi Router	Actiontec	GT724WG			Discontinued				Impossible	PSPBoot	Texas Instruments TNETD7200	ar7		1	212	4	16	Marvell 88E6060	4	-	4	ADSL2+	No	TI TNETW1350A	b/g	-	unknown		-	-	-	-	Yes	38400 / 8N1	¿						¿	¿	gt724wg	View/Edit data
55	Router	Actiontec	GT701	C, D		Discontinued		10.03	10.03.1		PSPBoot	Texas Instruments TNETD7200	ar7		1	150	4	16	¿	1	-		ADSL2+	No	-	-	-	unknown		-	¿	-	-	Yes	¿	Yes				¿	¿	¿	¿	gt701d	View/Edit data
56	WiFi Router	Actiontec	GT704WG	1A		Discontinued		8.09	10.03.1	Will boot but there is insufficient memory to function.	Adam2	Texas Instruments TNETD7300	ar7		1	150	4	16	Marvell 88E6060	4	-		ADSL2+	No	TI ACX111 (integrated)	b/g	-	unknown		1	-	-	-	Yes	38400 / 8N1	Yes				¿	¿	-	12 VDC, 0.6 A	gt704wg	View/Edit data			https://wikidevi.com/wiki/Actiontec_GT704WG	http://www.actiontec.com/40.html	http://www.actiontec.com/support/soft_files/GT704WG_Upgrade_NCS_3.0.1.0.6.0.img	http://downloads.openwrt.org/backfire/10.03.1/ar7/openwrt-ar7-squashfs.bin	http://downloads.openwrt.org/backfire/10.03.1/ar7/openwrt-ar7-squashfs.bin
350	Modem	D-Link	DSL-502T Gen II	C5		Discontinued				Impossible	¿	Texas Instruments TNETD7200	ar7		1	210	4	16	¿	1	-		ADSL2+	No	-	-	-	unknown		-	¿	1x Device	-	¿		¿						¿	¿	dsl-502t-genii	View/Edit data
351	Router	D-Link	DSL-504T	C3		Discontinued		10.03.1	10.03.1		PSPBoot	Texas Instruments TNETD7200	ar7		1	211	4	16	¿	4	-		ADSL2+	Yes	-	-	-	unknown		-	¿	-	-	Yes	¿	Yes						¿	¿	dsl-504t	View/Edit data
353	Modem	D-Link	DSL-584T	A1 (EU)		Discontinued		10.03	10.03.1		¿	Texas Instruments TNETD7300	ar7		1	150	4	16	¿	4	-		ADSL2+ Annex B	No	-	-	-	unknown		¿	¿	-	-	¿	¿	¿				¿	¿	¿	¿	dsl-584t	View/Edit data
368	Modem	D-Link	DSL-G684T	A1 (EU)		Discontinued		10.03	10.03.1		Adam2	Texas Instruments TNETD7300	ar7		1	150	4	16	¿	4	-		ADSL2+ Annex B	No	TI ACX111 (TNETW1130)	b/g	-	unknown		-	¿	-	-	Yes	¿	Yes				¿	¿	¿	¿	dsl-524t	View/Edit data
587	Router	Linksys	AG241	v1		Discontinued		8.09.2	10.03.1		PSPBoot	Texas Instruments TNETD7200ZDW	ar7		1	212	4	16	¿	4	-		xDSL	No	-	-	-	none		-	-	-	-	¿	¿	¿				¿	¿	¿	¿	ag241	View/Edit data
588	Router	Linksys	AG241	v2		Discontinued	https://git.lede-project.org/?p=source.git;a=commit;h=b56c1cfc8fdb10e1aa16c09856b5d02ea154e71c	8.09.2	10.03.1		PSPBoot	Texas Instruments TNETD7200ZDW	ar7		1	212	4	16	Infineon ADM6996LC	4	-		ADSL2+	No	-	-	-	none		-	-	-	-	Yes	38400 / 8N1	¿				¿	¿	-	12 VDC, 1.0 A	ag241	View/Edit data	https://forum.openwrt.org/viewtopic.php?id=48631					http://downloads.openwrt.org/backfire/10.03.1/ar7/openwrt-AG241v2-squashfs-code.bin
589	Router	Linksys	AG241	v2b		Discontinued		8.09.2	10.03.1		PSPBoot	Texas Instruments TNETD7200ZDW	ar7		1	212	4	16	¿	4	-		xDSL	No	-	-	-	none		-	-	-	-	¿		¿				¿	¿	¿	¿	ag241	View/Edit data
603	WiFi Router	Linksys	RTP300	1.0		Discontinued					PSPBoot	Texas Instruments TNETV1060	ar7		1	200	8	32	¿	5	-		-	No	Atheros AR9103	b/g/n	-	ath9k		-	-	-	-	Yes	¿	Yes				¿	¿	-	¿	rtp300	View/Edit data								Ticket "Cannot mount rootfs" https://dev.openwrt.org/ticket/13636
604	Modem	Linksys	WAG54G	v2		Discontinued		10.03	10.03.1		Adam2	Texas Instruments TNETD7300GDU (AR7WRD)	ar7		1	150	4	16	ADMtek ADM6996L	4	-		ADSL	No	TI TNETW1130GVF (mini-PCI)	b/g	-	unknown		-	¿	-	-	Yes	¿	¿				¿	¿	¿	12 VDC, 1.0 A	wag54g	View/Edit data			https://wikidevi.com/wiki/Linksys_WAG54G_v2
605	Modem	Linksys	WAG54G	v3		Discontinued		10.03	10.03.1		Adam2	Texas Instruments TNETD7200ZDW	ar7		1	212	8	32	Infineon ADM6996I	4	-		ADSL	No	TI TNETW1350A	b/g	-	unknown		1	¿	-	-	Yes	¿	¿				¿	¿	¿	12 VDC, 1.0 A	wag54g	View/Edit data			https://wikidevi.com/wiki/Linksys_WAG54G_v3
611	WiFi Router	Linksys	WAG200G			Discontinued				Impossible	Adam2	Texas Instruments TNETD7200ZDW	ar7		1	211	4	16	Marvell 88E6060	4	-		ADSL2+	¿	TI TNETW1350A	b/g	-	unknown		-	¿	-	-	Yes	¿	Yes						¿	12 VDC, 1.0 A	wag200g	View/Edit data			https://wikidevi.com/wiki/Linksys_WAG200G
612	WiFi Router	Linksys	WAG220G	v1		Discontinued				Impossible	Adam2	Texas Instruments TNETD7200ZDW	ar7		1	211	4	16	Marvell 88E6060-RCJ	4	-		ADSL2+	¿	TI TNETW1350A (VLYNQ)	b/g	-	unknown		-	¿	-	-	Yes	¿	Yes						¿	12 VDC, 1.0 A	wag200g	View/Edit data			https://wikidevi.com/wiki/Linksys_WAG200G
613	WiFi Router	Linksys	WAG354G		https://fcc.io/Q87/-WAG54GV2M	Discontinued		10.03.1	12.09		PSPBoot	Texas Instruments TNETD7300AGDW	ar7		1	150	4	16	Infineon ADM6996L	4	-		ADSL2+	No	TI TNETW1130GVF (VLYNQ)	b/g	-	unknown		1	-	-	-	Yes	38400 / 8N1	Yes				¿	¿	-	12 VDC, 1.0 A	wag354g	View/Edit data	https://forum.openwrt.org/viewtopic.php?id=21588		https://wikidevi.com/wiki/Linksys_WAG354G_v1			http://downloads.openwrt.org/backfire/10.03.1/ar7/openwrt-WA31-squashfs-code.bin
614	WiFi Router	Linksys	WAG354G	v2		Discontinued		10.03.1	10.03.1		PSPBoot	Texas Instruments TNETD7200ZDW	ar7		1	212	4	16	Infineon ADM6996LC	4	-		ADSL2+	No	TI TNETW1350A	b/g	-	unknown		1	¿	-	-	Yes	¿	¿				¿	¿	¿	12 VDC, 1.0 A	wag354g	View/Edit data	https://forum.openwrt.org/viewtopic.php?id=21588		https://wikidevi.com/wiki/Linksys_WAG354G_v2
637	WiFi Router	Linksys	WRTP54G	1.0		Discontinued					PSPBoot	Texas Instruments TNETV1050	ar7		1	165	8	16	Infineon ADM6996L	5	-		-	No		b/g	-	unknown		1	¿	-	-	Yes	¿	Yes						¿	12 VDC, 1.2 A	rtp300_and_wrtp54g	View/Edit data			https://wikidevi.com/wiki/Linksys_WRTP54G					Platform= TNETV1050 acc. Bootlog (https://dev.openwrt.org/ticket/6185); wikidevi says TNETV1060, which seems incorrect.
754	WiFi Router	Netgear	DG834G	v1, v2		Discontinued		10.03	10.03.1		Adam2	Texas Instruments TNETD7300	ar7		1	150	4	16	¿	4	-		ADSL	Yes		b/g	-	unknown		1	-	-	-	Yes	¿	Yes						-	12 VDC, 1.0 A	dg834g	View/Edit data			https://wikidevi.com/wiki/Netgear_DG834Gv1, https://wikidevi.com/wiki/Netgear_DG834Gv2
755	WiFi Router	Netgear	DG834G	v3		Discontinued		10.03	10.03.1		¿	Texas Instruments TNETD7200ZDW	ar7		1	211	4	16	¿	4	-		-	¿		b/g	-	unknown		1	-	-	-	Yes	¿	Yes						-	12 VDC, 1.0 A	dg834g.v3	View/Edit data			https://wikidevi.com/wiki/Netgear_DG834Gv3		http://support.netgear.com/product/DG834Gv3
1042	WiFi Router	T-Com / Telekom	Speedport W 501V			Discontinued				Impossible	Adam2	Texas Instruments TNETD7200ZDW	ar7		1	211	4	16	¿	1	-		ADSL2+	No	TI TNETW1350A	b/g	-	unknown		-	¿	-	-	Yes	¿	¿						¿	¿	spw501v	View/Edit data								See also http://www.wehavemorefun.de/fritzbox/Speedport_W_501V
1048	WiFi Router	T-Com / Telekom	Speedport W 721V			unknown 2018				Possible to support	¿	Infineon PSB7200ZDW	ar7		1	225	8	32	¿	4	-		ADSL2+	¿	Infineon PSB1350AZGU	b/g	-	unknown		¿	¿	-	-	Yes	¿	¿				¿	¿	-	¿	spw721v	View/Edit data
1416	WiFi Router	ZyXEL	P-2602HWN-D7A			Discontinued				Possible to support	Bootbase	Texas Instruments TNETD7200ZDW	ar7		1	212	8	32	¿	5	-		ADSL2+	¿	¿	b/g	-	unknown		-	¿	-	-	Yes	¿	¿				¿	¿	¿	18 VDC, 1.0 A	zyxel_p2602hwn	View/Edit data	https://forum.openwrt.org/viewtopic.php?id=44980
431	WiFi Router	EnGenius	ECB1750	v1		Available 2018				Submitting for review.	U-Boot	Qualcomm Atheros QCA9558	ar71xx		1	720	16	128	¿	-	1		-	No	Qualcomm Atheros QCA9558, Qualcomm QCA986x/988x	b/g/n	a/n/ac	ath10k		6	-	-	-	Yes	¿	No				4	1	-	12 VDC, 2.0 A direct supply or 48 VDC 0.375 A PoE	engenius_ecb1750_1	View/Edit data				http://www.engeniustech.com/products/indoor-access-points-client-bridges/desktop-wall-mount/ecb1750.html	http://www.engeniustech.com/resources/Firmware/ECB-1750-v1.2.3.30.bin
432	WiFi Router	EnGenius	ECB3500			Discontinued					RedBoot	Atheros AR2316A	ar71xx		1	180	8	32	¿	1	-		-	¿	Atheros AR2316A	b/g	-	ath5k		2	¿	-	-	Yes	¿	¿						¿	12 VDC, 1.0 A	ecb3500	View/Edit data			https://wikidevi.com/wiki/EnGenius_ECB3500
692	Router	MikroTik	RB750Gr2 (hEX)			Discontinued				WIP	RouterBOOT	Qualcomm Atheros QCA9556	ar71xx		1	720	16	64	Qualcomm Atheros QCA8337	-	5		-	Yes		-	-	unknown		-	¿	-	-	Yes	¿	Yes				¿	¿	¿	8-30 VDC, passive PoE		View/Edit data			https://wikidevi.com/wiki/MikroTik_RouterBOARD_hEX_%28RB750Gr2%29	http://routerboard.com/RB750Gr2
1024	WiFi Router	Sitecom	WLR-7100	v1 001		unknown 2018				WIP	U-Boot	Atheros AR1022	ar71xx		1	¿	8	64	Atheros AR8327N	-	5		-	Yes	Atheros AR1022, Qualcomm Atheros QCA9882	b/g/n	a/n/ac	ath10k	3x3 MIMO	-	-	1x 2.0	-	Yes	¿	¿						-	12 VDC, 1.25 A	wlr-7100	View/Edit data	https://forum.openwrt.org/viewtopic.php?id=58159		https://wikidevi.com/wiki/Sitecom_WLR-7100
1054	WiFi Router	TP-Link	Archer C7R WDR7500	v4.0 (CN)		Discontinued					U-Boot	Qualcomm Atheros QCA9880	ar71xx		1	720	8	128	¿	-	5		-	¿	¿	b/g/n	a/n/ac	unknown		-	¿	2x 2.0	¿	¿	¿	¿				¿	¿	¿	12 VDC, 2.0 A	tl-wdr7500	View/Edit data	https://forum.openwrt.org/viewtopic.php?id=59343			http://www.tp-link.com.cn/product_double_299.html
1055	WiFi Router	TP-Link	Archer C7R WDR7500	v5.0 (CN)		unknown 2018					¿	Qualcomm Atheros QCA9880	ar71xx		1	720	¿	¿	¿	-	5		-	¿	¿	b/g/n	a/n/ac	unknown		-	¿	¿	¿	¿	¿	¿				¿	¿	¿	¿	archer-c5-c7-wdr7500	View/Edit data	https://forum.openwrt.org/viewtopic.php?id=59343			http://www.tp-link.com.cn/product_double_299.html
1126	WiFi Router	TP-Link	Archer C7R WDR7500	v2.0 (CN)		Discontinued					U-Boot	Qualcomm Atheros QCA9558	ar71xx		1	720	8	128	¿	-	5		-	Yes	Qualcomm Atheros QCA9558, Qualcomm Atheros QCA9880-AR1A	b/g/n	a/n/ac	ath10k	3x3	¿	-	2x 2.0	-	Yes	¿	Yes				¿	¿	-	¿	archer-c5-c7-wdr7500	View/Edit data				http://www.tp-link.com.cn/product_double_299.html
1400	WiFi Router	ZyXEL	EMG2926-Q10A	1.00		unknown 2018					U-Boot	Qualcomm Atheros QCA9558	ar71xx		1	720	16	128	¿	-	5		-	¿	¿	b/g/n	a/n/ac	unknown		-	¿	2x 2.0	-	Yes	¿	¿				¿	3	¿	12 V		View/Edit data	https://forum.openwrt.org/viewtopic.php?id=60141
952	Emulator	QEMU (armvirt)	qemu-system-arm	0.12.5		Available 2017		14.07	15.05.1		¿	armvirt	armvirt		1	Emulator	¿	¿	¿	¿	¿	1	-	No	-	-	-	unknown		-	¿	¿	-	¿		¿						¿	¿	qemu	View/Edit data
52	Single Board Computer	AcmeSystems	Netus G20			Discontinued 2016	https://git.lede-project.org/?p=source.git;a=commit;h=4bb7ab3057cc4d19924034f92a0a22decba04796				U-Boot	ARM9	at91		1	400	8	64	¿	1	-		-	¿	-	-	-	unknown		-	¿	1x 2.0 Device	-	Yes	¿	Yes						¿	¿	netusg20	View/Edit data				http://www.acmesystems.it/NETUSG20
82	Single Board Computer	Allnet	ALL5001			Discontinued				WIP	¿	Atmel AT91SAM9G45	at91		1	400	256NAND	64	¿	¿	¿	1	-	No	-	-	-	unknown		-	¿	4x 2.0	-	¿		¿						¿	¿		View/Edit data
1	WiFi Router	3Com	3CRWER100-75			Discontinued		14.07	14.07		RedBoot	Atheros AR2315A	ath25		1	180	4	16	IC+ IP175C	5	-		-	¿	Atheros AR2315A	b/g	-	unknown		-	-	-	-	Yes	¿	No				¿	¿	¿	12 VDC, 1.25 A	3crwer100_75	View/Edit data	https://forum.openwrt.org/viewtopic.php?pid=304399		https://wikidevi.com/wiki/3Com_OfficeConnect_3CRWER100-75					Reported working acc. https://forum.openwrt.org/viewtopic.php?pid=304399
2	WiFi Router	3Com	3CRWER200-75			Discontinued					RedBoot	Atheros AR2315	ath25		1	180	4	16	IC+ IP175C	5	-		-	¿	Atheros (integrated)	b/g	-	unknown		-	¿	-	-	Yes	¿	¿						¿	12 VDC, 1.25 A	3crwer200_75	View/Edit data			https://wikidevi.com/wiki/3Com_OfficeConnect_3CRWER200-75
46	Single Board Computer	Abicom International	Freedom CPE	Rev 05		Discontinued		10.03	10.03		RedBoot	Atheros AR5312	ath25		1	220	8	32	¿	1	-		-	No	Atheros AR5312	b/g	a	unknown		2	¿	-	-	Yes	¿	Yes				¿	¿	¿	6 VDC, 1.2 A	freedom_cpe	View/Edit data			https://wikidevi.com/wiki/Abicom_International_Freedom_CPE_rev_05
50	Single Board Computer	Accton	MR3201A			Discontinued		8.09	8.09		RedBoot	Atheros AR2315	ath25		1	183	8	32	¿	1	-		-	No	Atheros AR2315	b/g	-	ath5k		-	-	-	-	Yes	¿	No				¿	¿	-	12 VDC, 1.0 A	fonera	View/Edit data			https://wikidevi.com/wiki/Accton_MR3201A
70	WiFi Router	Airlink101	AR430W			Discontinued		10.03.1	12.09		RedBoot	Atheros AR2318	ath25		1	183	4	16	IC+ IP175E	5	-		-	Yes	Atheros AR2318	b/g	-	ath5k		1	¿	-	-	Yes	¿	Yes				¿	¿	¿	5 VDC, 2.5 A	dir-300	View/Edit data	https://forum.openwrt.org/viewtopic.php?id=15491		https://wikidevi.com/wiki/Airlink101_AR430W	http://airlink101.com/products/ar430w.php	http://www.airlink101.com/drivers/ar430wv1028949.zip	http://downloads.openwrt.org/backfire/10.03.1/atheros/openwrt-atheros-vmlinux.lzma		No update process available so save config and re-install to update
78	WiFi Router	Allnet	ALL0258			Discontinued		8.09	8.09		¿	Atheros AR2313	ath25		1	180	8	32	¿	1	-		-	No	Atheros AR2313	b/g	a	ath5k		2	¿	-	-	¿		¿				¿	¿	¿	24 VDC, 1.0 A, Proprietary PoE		View/Edit data	https://forum.openwrt.org/viewtopic.php?id=26689			http://www.allnet.de/fileadmin/transfer/products/77673.pdf
124	WiFi Router	Asus	RT-G32	A1		Discontinued				Impossible	RedBoot	Atheros AR2317	ath25		1	183	4	16	Atheros AR8216	5	-		-	¿	Atheros AR2317	b/g/n	-	ath5k		-	¿	-	-	Yes	¿	Yes				¿	¿	¿	12 VDC, 1.0 A	rt-g32_atheros	View/Edit data			https://wikidevi.com/wiki/ASUS_RT-G32_rev_A1	https://www.asus.com/Networking/RTG32/
313	WiFi Router	D-Link	DIR-300	A1		Discontinued		10.03.1	10.03.1		RedBoot	Atheros AR2317	ath25		1	183	4	16	¿	5	-		-	Yes	Atheros AR2317	b/g	-	ath5k		1	¿	-	-	Yes	¿	Yes						¿	5 VDC, 2.5 A	dir-300	View/Edit data			https://wikidevi.com/wiki/D-Link_DIR-300_rev_A1
372	WiFi Router	D-Link	DWL-2100AP	A2		Discontinued		10.03.1	10.03.1		¿	Atheros AR2313A	ath25		1	180	4	16	¿	¿	¿	1	-	No	Atheros AR2112A	b/g	-	unknown		1	¿	-	-	¿		¿						-	¿	dwl-2100ap	View/Edit data
373	WiFi Router	D-Link	DWL-2100AP	A3		Discontinued				Impossible	¿	Atheros AR2313A	ath25		1	180	4	16	¿	¿	¿	1	-	¿	Atheros AR2112A	b/g	-	unknown		1	¿	-	-	Yes	¿	Yes						-	¿	dwl-2100ap	View/Edit data
412	WiFi Router	Dragino	MS12			Discontinued		10.03.1	10.03.1		RedBoot	Atheros AR2317	ath25		1	180	8	16	¿	1	-		-	¿	Atheros AR2317	b/g	-	ath5k		1	¿	-	-	Yes	¿	No						-	¿	ms12	View/Edit data
454	WiFi Router	Fon	Fonera 2.0g	FON2202		Discontinued		10.03	15.05		RedBoot	Atheros AR2315	ath25		1	180	8	32	Marvell 88E6060	1	-		-	No	Atheros AR2315	b/g	-	ath5k		1	-	1x 2.0	-	Yes	¿	No				¿	¿	¿	7.5 VDC, 1.0 A	fonera2	View/Edit data			https://wikidevi.com/wiki/La_Fonera_2.0g_FON2202
456	WiFi Router	Fon	Fonera+	FON2201	https://fcc.io/UVA/-FON2201	Discontinued		8.09.2	10.03.1		RedBoot	Atheros AR2315	ath25		1	180	8	16	Marvell 88E6060	2	-		-	Yes	Atheros AR2315	b/g	-	unknown		1	-	-	-	Yes	¿	Yes				¿	1	¿	7.5 VDC, 1.0 A	fonera2	View/Edit data			https://wikidevi.com/wiki/La_Fonera%2B_FON2201					Releases past Backfire are essentially worthless because of lack of RAM
457	WiFi Router	Fon	La Fonera	FON2100, FON2200		Discontinued		8.09	10.03.1		RedBoot	Atheros AR2315	ath25		1	180	8	16	¿	1	-	1	-	No	Atheros AR2315	b/g	-	unknown		1	-	-	-	Yes	¿	No				¿	¿	-	5 VDC, 2.0 A	fonera	View/Edit data		https://forum.lede-project.org/t/fon-2100-low-ram-device/8667	https://wikidevi.com/wiki/Fonera_FON2100
676	WiFi Router	Meraki	Mini			Discontinued		10.03	10.03		RedBoot	Atheros AR2315	ath25		1	180	8	32	¿	1	-		-	Yes	Atheros (integrated)	b/g	-	unknown		1	¿	-	-	Yes	¿	¿						¿	7.5 VDC, 1.0 A	mini	View/Edit data			https://wikidevi.com/wiki/Meraki_Mini
1075	WiFi Router	TP-Link	TL-WA5210G	v1		Discontinued		8.09	10.03.1		VxWorks	Atheros AR2315	ath25		1	180	4	16	¿	1	-		-	No	Atheros (integrated)	b/g	-	unknown		-	¿	-	-	Yes	¿	¿						¿	12 VDC, 1.0 A	tl-wa5210g	View/Edit data			https://wikidevi.com/wiki/TP-LINK_TL-WA5210G
1280	WiFi Router	Ubiquiti	Bullet	2HP		Discontinued				Impossible	RedBoot	Atheros AR2316A	ath25		1	180	4	16	¿	1	-	PoE	-	¿	Atheros AR2316A	b/g	-	ath5k	N-Male antenna connector	1	¿	-	¿	Yes	¿	¿				5	-	-	Passive PoE, max 24 VDC, max 8W	bullet	View/Edit data	https://forum.openwrt.org/viewtopic.php?id=55106		https://wikidevi.com/wiki/Ubiquiti_Networks_Bullet2HP	https://www.ubnt.com/download/airmax-legacy/bullet-legacy-models	http://dl.ubnt.com/firmwares/XS-fw/v4.0.4/XS2.ar2316.v4.0.4.5074.150724.1340.bin
1282	WiFi Router	Ubiquiti	LiteStation 2			Discontinued		8.09	10.03.1		¿	Atheros AR2315	ath25		1	180	4	16	¿	1	-		-	No	Atheros AR2315	b/g	-	ath5k		¿	¿	-	-	¿	¿	¿				¿	¿	¿	¿	nanostation	View/Edit data			https://wikidevi.com/wiki/Ubiquiti_Networks_LiteStation2
1283	WiFi Router	Ubiquiti	LiteStation 5			Discontinued		8.09	10.03.1		RedBoot	Atheros AR2313	ath25		1	180	4	16	¿	1	-		-	No	Atheros AR2313A, Atheros AR5112A	-	a	ath5k		¿	¿	-	-	Yes	¿	¿				¿	¿	-	¿	picostation5	View/Edit data			https://wikidevi.com/wiki/Ubiquiti_Networks_LiteStation5
1284	WiFi Router	Ubiquiti	NanoStation 2			Discontinued		8.09	10.03.1		RedBoot	Atheros AR2315	ath25		1	180	4	16	¿	1	-		-	No	Atheros AR2315	b/g	-	ath5k		-	¿	-	-	Yes	¿	Yes				¿	¿	¿	12 VDC, 1.0 A	nanostation	View/Edit data			https://wikidevi.com/wiki/Ubiquiti_Networks_NanoStation2
1285	WiFi Router	Ubiquiti	NanoStation 5			Discontinued		8.09	10.03.1		RedBoot	Atheros AR2313	ath25		1	180	4	16	¿	1	-		-	No	Atheros AR2313	-	a	ath5k		¿	¿	-	-	¿	¿	¿				¿	¿	-	12 VDC, 1.0 A	picostation5	View/Edit data			https://wikidevi.com/wiki/Ubiquiti_Networks_NanoStation5
1286	WiFi Router	Ubiquiti	PicoStation 2			Discontinued		10.03.1	10.03.1		¿	Atheros AR2315	ath25		1	180	8	32	¿	1	-		-	¿	Atheros AR2315	b/g	-	ath5k		¿	¿	-	-	¿	¿	¿				¿	¿	¿	Passive PoE	nanostation	View/Edit data
1287	WiFi Router	Ubiquiti	PicoStation 5			Discontinued		10.03.1	10.03.1		RedBoot	Atheros AR2313	ath25		1	180	8	32	¿	1	-	(passive, PoE)	-	¿	Atheros AR2313	-	a	unknown		-	¿	-	-	Yes	¿	Yes				¿	¿	-	¿	picostation5	View/Edit data
1297	WiFi Router	Ubiquiti	NanoStation Loco2			Discontinued		8.09	10.03.1		¿	Atheros AR2315	ath25		1	180	4	16	¿	1	-		-	No	Atheros AR2315	b/g	-	unknown		¿	¿	-	-	¿	¿	¿				¿	¿	¿	¿	nanostation	View/Edit data						http://archive.openwrt.org/backfire/10.03.1/atheros/openwrt-atheros-ubnt2-squashfs.bin
1298	WiFi Router	Ubiquiti	NanoStation Loco5			Discontinued		8.09	10.03.1		RedBoot	Atheros AR2313	ath25		1	180	4	16	¿	1	-		-	No	Atheros AR2313	-	a	ath5k		¿	¿	-	-	¿	¿	¿				¿	¿	-	¿	picostation5	View/Edit data
178	Router	Atmel	ATNGW100			Discontinued		8.09	8.09		U-Boot	Atmel AT32AP7000	avr32		1	210	16	32	¿	2	-		-	No	-	-	-	unknown		-	¿	1x 2.0 Device	-	Yes	¿	Yes				¿	¿	¿	¿	atngw100	View/Edit data
80	WiFi Router	Allnet	ALL0277			Discontinued		8.09	10.03.1		¿	Broadcom BCM4702	brcm47xx		1	125	4	16	¿	¿	¿	5	-	¿	Broadcom BCM4702	b/g	-	b43		1	¿	-	-	¿		¿						-	¿		View/Edit data						http://downloads.openwrt.org/backfire/10.03.1/brcm-2.4/openwrt-brcm-2.4-squashfs.trx	http://downloads.openwrt.org/backfire/10.03.1/brcm-2.4/openwrt-brcm-2.4-squashfs.trx
131	WiFi Router	Asus	RT-N76U	1		Discontinued				Possible to support	¿	Broadcom BCM4748	brcm47xx		1	533	32	128	¿	-	5		-	¿	Ralink (integrated)	b/g/n	a/n	unknown		¿	¿	-	-	¿		¿						¿	¿		View/Edit data			https://wikidevi.com/wiki/ASUS_RT-N76U
175	WiFi Router	Asus	RT-N10+	D1	https://fcc.io/MSQ/-RTN10PLUS	Discontinued		10.03.1	10.03.1	WiFi 2.4GHz	CFE	Broadcom BCM5356	brcm47xx		1	300	4	16	Broadcom BCM5356	5	-		-	¿	Broadcom BCM5356	b/g/n	-	b43		-	-	-	-	Yes	¿	¿				¿	¿	-	12 VDC, 0.5 A	rt-n10plus.d1	View/Edit data			https://wikidevi.com/wiki/ASUS_RT-N10%2B_rev_D1			http://downloads.openwrt.org/backfire/10.03.1/brcm-2.4/openwrt-brcm-2.4-squashfs.trx	http://downloads.openwrt.org/backfire/10.03.1/brcm-2.4/openwrt-brcm-2.4-squashfs.trx	ASUS RT-N10P != ASUS RT-N10+ / ASUS RT-N10plus
198	WiFi Router	Belkin	Play (F7D4302)	1	https://fccid.io/K7SF7D4302V1	unknown 2018				Possible to support	¿	Broadcom BCM4718	brcm47xx		1	480	8	64	¿	5	-		-	¿	Broadcom BCM4718, Broadcom BCM43224	b/g/n	a/n	b43		-	¿	1x 2.0	-	Yes	¿	¿						-	12 VDC, 1.5 A		View/Edit data			https://wikidevi.com/wiki/Belkin_F7D4302
199	WiFi Router	Belkin	Play (F7D4401)	1		Discontinued				Possible to support	CFE	Broadcom BCM4718	brcm47xx		1	480	8	64	Broadcom BCM53115	-	5		ADSL	Yes	Broadcom BCM4718, Broadcom BCM43224	b/g/n	a/n	b43		-	¿	2x 2.0	-	Yes	¿	Yes						¿	¿	f7d4401	View/Edit data			https://wikidevi.com/wiki/Belkin_F7D4401
200	WiFi Router	Belkin	Play Max (F7D4301)	1		unknown 2018				Possible to support	CFE	Broadcom BCM4718	brcm47xx		1	480	8	64	Broadcom BCM53115	-	5		-	Yes	Broadcom BCM4718, Broadcom BCM43224	b/g/n	a/n	b43		-	¿	2x 2.0	-	Yes	¿	¿						¿	¿	f7d4301	View/Edit data	https://forum.openwrt.org/viewtopic.php?id=57885		https://wikidevi.com/wiki/Belkin_F7D4301
201	WiFi Router	Belkin	Share (F7D3302)	1		unknown 2018					CFE	Broadcom BCM4718	brcm47xx		1	480	8	64	¿	5	-		-	¿	Broadcom (integrated)	b/g/n	-	b43		-	¿	1x 2.0	-	Yes	¿	Yes						¿	12 VDC, 1.0 A	f7d3302	View/Edit data			https://wikidevi.com/wiki/Belkin_F7D3302
202	WiFi Router	Belkin	Share Max (F7D3301)	1		Discontinued				Possible to support	¿	Broadcom BCM4718	brcm47xx		1	480	8	64	Broadcom BCM53115	-	5		-	Yes	Broadcom BCM4718	b/g/n	-	b43		-	¿	2x 2.0	-	¿		¿						¿	¿		View/Edit data			https://wikidevi.com/wiki/Belkin_F7D3301
203	WiFi Router	Belkin	F5D8230-4v2	v1000		Discontinued				Impossible	¿	Realtek RTL8651B	brcm47xx		1	200	4	16	¿	5	-		-	No	Airgo AGN103BB-01 (mini-PCI)	b/g/n	-	unknown		-	¿	-	-	Yes	¿	¿						¿	¿	f5d8230-4v2	View/Edit data			https://wikidevi.com/wiki/Belkin_F5D8230-4_v2
815	WiFi Router	Netgear	WNR3500U	v1		unknown 2018				Possible to support	¿	Broadcom BCM4718	brcm47xx		1	480	8	64	¿	-	5		-	¿	Broadcom	b/g/n	-	b43		¿	¿	1x 2.0	-	Yes	¿	¿						¿	¿	wnr3500l	View/Edit data
1018	NAS	SimpleTech	SimpleShare			Discontinued		10.03	10.03		¿	Broadcom BCM4780	brcm47xx		1	300	8	32	¿	¿	¿	1	-	No	-	-	-	unknown		-	¿	2x 2.0	-	¿	¿	¿				¿	¿	¿	¿	simpleshare	View/Edit data
12	WiFi Router	ADB	AV4202N			unknown 2018					CFE	Broadcom BCM6368	brcm63xx		2	400	16	64	¿	4	-		xDSL	Yes	Broadcom BCM4322	b/g/n	-	b43		-	-	2x 2.0	-	Yes	¿	¿						-	¿	p.dg_av4202n	View/Edit data
54	Modem	Actiontec	C1000A	1		Available 2017				WIP	CFE	Broadcom BCM63168	brcm63xx		2	400	64	64	Broadcom BCM53125	-	4		VDSL2	Yes	Broadcom BCM63168	b/g/n	-	b43		-	¿	1x 2.0	-	Yes	115200 / 8N1	¿						¿	12 VDC, 1.5 A	c1000a	View/Edit data	https://forum.openwrt.org/viewtopic.php?id=51792		https://wikidevi.com/wiki/Actiontec_C1000A_%28CenturyLink%29
117	WiFi Router	Asmax	AR 1004g	2		Discontinued				Impossible	¿	Broadcom BCM6333	brcm63xx		1	240	4	16	¿	¿	¿	4	ADSL	Yes	Broadcom BCM4312	b/g	-	b43		¿	¿	-	-	¿		¿						¿	¿	ar_1004gv2	View/Edit data
264	Modem	Cisco	DPC3825			Available 2017				Possible to support	¿	Broadcom BCM3380	brcm63xx		1	333	8	64	¿	-	4		DOCSIS	¿	Broadcom BCM43225 (mini-PCIe)	b/g/n	-	b43, brcmsmac		-	¿	1x 2.0	-	Yes	¿	¿				¿	¿	¿	¿	epc3825	View/Edit data			https://wikidevi.com/wiki/Cisco_DPC3825
265	Modem	Cisco	EPC3208G			Discontinued				Possible to support	¿	Broadcom BCM3382	brcm63xx		1	¿	16	32	¿	-	1		DOCSIS	¿	-	-	-	unknown		-	¿	-	-	¿		¿						¿	¿	epc3208g	View/Edit data
266	WiFi Router	Cisco	EPC3825			Discontinued 2014				Possible to support	¿	Broadcom BCM3380	brcm63xx		1	333	8	64	¿	-	4		DOCSIS	¿	Broadcom BCM43225 (mini-PCIe)	b/g/n	-	b43, brcmsmac		-	¿	1x 2.0	-	Yes	¿	¿						¿	¿	epc3825	View/Edit data
267	WiFi Router	Cisco	EPC3925			Discontinued 2014				Possible to support	¿	Broadcom BCM3380	brcm63xx		1	333	16	64	¿	-	4		DOCSIS	¿	Broadcom BCM43225 (mini-PCIe)	b/g/n	-	b43, brcmsmac		-	¿	2x 2.0	-	Yes	¿	¿				¿	¿	¿	¿	epc3925	View/Edit data
295	WiFi Router	Comtrend	CT-5367			Discontinued				Impossible	CFE	Broadcom BCM6338	brcm63xx		1	240	4	16	¿	5	-		ADSL2+	Yes	Broadcom BCM4312 (onboard)	b/g	-	b43		-	¿	-	-	Yes	¿	¿						¿	¿	ct5367	View/Edit data
301	WiFi Router	Comtrend	VR-3026e	v1		Discontinued 2013	https://git.lede-project.org/?p=source.git;a=commit;h=78f253f9b10fe2cea7e8a6b8e792523ba05bad77	17.01.0	18.06.1	DSL modem	CFE	Broadcom BCM6368	brcm63xx		2	400	8	64	¿	4	-		xDSL	Yes	Broadcom BCM43222	b/g/n	-	b43		-	-	-	-	Yes	¿	Yes				¿	3	-	¿	vr3026e	View/Edit data					http://www.o2.cz/_pub/b4/15/75/236868_957667__657004_298_VR_3028e_CFE_A641_406TO2_C04_R01_.bin	http://downloads.openwrt.org/releases/18.06.1/targets/brcm63xx/generic/openwrt-18.06.1-brcm63xx-generic-VR-3026e-squashfs-cfe.bin
354	Router	D-Link	DSL-2542B/3B	D2 (EU)		Discontinued				Impossible	¿	Broadcom BCM6338	brcm63xx		1	240	4	16	¿	4	-		ADSL	Yes	-	-	-	unknown		-	¿	-	-	¿		¿						¿	¿	dsl-2542b	View/Edit data
355	WiFi Router	D-Link	DSL-2640B	T1		Discontinued				Impossible	CFE	Broadcom BCM6333	brcm63xx		1	240	4	16	Broadcom BCM5325E	4	-		ADSL	Yes	Broadcom BCM4312	b/g	-	b43		-	¿	-	-	Yes	¿	¿						¿	¿	dsl-2640b	View/Edit data			https://wikidevi.com/wiki/D-Link_DSL-2640B_rev_T1
358	WiFi Router	D-Link	DSL-2640U/BRU/C	C1		Discontinued				Impossible	CFE	Broadcom BCM6338	brcm63xx		1	240	4	16	¿	4	-		ADSL	¿	Broadcom BCM4312	b/g	-	b43		¿	¿	-	-	Yes	¿	No						¿	¿	dsl-2640u-bru-c	View/Edit data			https://wikidevi.com/wiki/D-Link_DSL-2640U_rev_C1
560	WiFi Router	Inteno	DG301B			Discontinued					CFE	Broadcom BCM63268	brcm63xx		2	400	128NAND	256	¿	-	5		VDSL2	Yes	Broadcom BCM435f	b/g/n	-	b43		-	¿	2x 2.0	-	Yes	¿	No						¿	12 VDC, 2.0 A	dg301b	View/Edit data				https://www.intenogroup.com/products/legacy/dg301/
561	other	Inteno	XG6749	v1.0		unknown 2018				Possible to support	¿	Broadcom BCM6338	brcm63xx		1	240	8	32	Marvel 88E6185-LKJ1	-	9		-	Yes	-	-	-	unknown		-	¿	-	-	Yes	¿	¿				20	1	¿	12 VDC, 1.5 A		View/Edit data				http://inteno.se/store/tabid/141/categoryid/130/productid/442/default.aspx
766	WiFi Router	Netgear	DGND3700	v2		Available 2017				WIP	CFE	Broadcom BCM6362	brcm63xx		2	400	32	64	Broadcom BCM53125	-	5		ADSL2+	Yes	Broadcom BCM6361, Broadcom BCM43228 (mini-PCIe)	b/g/n	a/n	b43		-	-	2x 2.0	-	Yes	¿	¿				¿	¿	-	12 VDC, 2.5 A	dgnd3700v2	View/Edit data	https://forum.openwrt.org/viewtopic.php?id=56017		https://wikidevi.com/wiki/Netgear_DGND3700v2	http://www.netgear.com/home/products/networking/dsl-modems-routers/dgnd3700.aspx	http://support.netgear.com/product/DGND3700v2
780	WiFi Router	Netgear	VVG2000-1			unknown 2018				Possible to support	CFE	Broadcom BCM6368	brcm63xx		2	400	8	32	¿	4	-		VDSL2	¿	Broadcom BCM43222	b/g/n	-	b43		-	¿	1x 2.0	-	Yes	¿	¿						¿	¿	vvg2000-1	View/Edit data			https://wikidevi.com/wiki/Netgear_VVG2000-1
920	WiFi Router	Pirelli	AV4202N			unknown 2018					CFE	Broadcom BCM6368	brcm63xx		2	400	16	64	¿	4	-		xDSL	Yes	Broadcom BCM4322	b/g/n	-	b43		¿	-	2x 2.0	-	Yes	¿	¿						-	¿	p.dg_av4202n	View/Edit data
922	WiFi Router	Pirelli	PRG AV4202N			unknown 2018				WIP	CFE	Broadcom BCM6368	brcm63xx		2	400	16	64	¿	4	-		xDSL	Yes	Broadcom BCM4322 (onboard) unpopulated mini-PCI slot	b/g/n	-	b43		¿	-	2x 2.0	-	Yes	¿	¿						-	¿	p.dg_av4202n	View/Edit data
1002	Router	Scientific Atlanta	DPC2203C	1.1		Discontinued				Possible to support	CFE	Broadcom BCM3368	brcm63xx		1	300	4	32	¿	1	-	2x VOIP	DOCSIS	¿	-	-	-	unknown		-	¿	1x Device	-	Yes	¿	Yes						¿	¿	dpc2203c	View/Edit data			https://wikidevi.com/wiki/Scientific_Atlanta_WebSTAR_DPC2203C
1003	Modem	Scientific Atlanta	DPX2213			Discontinued				Impossible	CFE	Broadcom BCM3349	brcm63xx		1	200	4	16	¿	1	-		¿	¿	-	-	-	unknown		-	¿	1x Device	-	Yes	¿	Yes						¿	¿	thg520	View/Edit data
1004	Router	Scientific Atlanta	EPX2203			unknown 2018				Possible to support	¿	Broadcom BCM3349	brcm63xx		1	200	4	32	¿	1	-	Cable, 2x VOIP	¿	¿	-	-	-	unknown		-	¿	1x Device	-	¿		¿						¿	¿	epx2203	View/Edit data
1016	WiFi Router	Siemens	S1621-Z220-A			Discontinued				Impossible	CFE	Broadcom BCM6338	brcm63xx		1	240	4	16	¿	4	-		ADSL	Yes	Broadcom BCM4312 (onboard)	b/g	-	b43		-	¿	-	-	Yes	¿	¿						¿	¿	s1621-z220-a	View/Edit data
1017	WiFi Router	Siemens	SE515			Discontinued				Impossible	¿	Broadcom BCM6345	brcm63xx		1	140	4	16	¿	4	-		ADSL	¿	Broadcom BCM4306	b/g	-	b43		-	¿	-	-	Yes	¿	Yes						¿	¿	se515	View/Edit data			https://wikidevi.com/wiki/Siemens_Gigaset_SE515
1051	WiFi Router	T-Com / Telekom	Speedport W 724V Typ C			unknown 2018					Adam2	Broadcom BCM63268 ¿	brcm63xx		2	400	8	32	¿	-	4		VDSL2	¿	¿	b/g/n	a/n/ac	unknown		-	¿	2x 2.0	-	Yes	¿	¿				¿	¿	¿	¿	spw724v	View/Edit data
1052	WiFi Router	T-Com / Telekom	Speedport W 724V Typ Ci			unknown 2018				¿	¿	Broadcom BCM63268	brcm63xx		2	400	128NAND	128	¿	-	4		VDSL2	¿	Broadcom BCM63268	b/g/n	-	b43		¿	¿	1x 2.0	-	Yes	¿	¿						¿	¿		View/Edit data
1058	WiFi Router	TP-Link	Archer VR900v	v1.0		Available 2018				WiFi 2.4GHz partly, WiFi 5GHz	CFE	Broadcom BCM63168, Broadcom BCM4709	brcm63xx		2	1000	1, 8, 16	128	¿	-	4	3x LAN, 1x LAN/WAN, 1x ADSL2+/VDSL2 (Annex B/J, Vectoring supported, max 100MBit/s)	VDSL2	Yes	2x Broadcom BCM4360	b/g/n	a/n/ac	b43		3	¿	1x 2.0, 1x 3.0	¿	Yes	¿	¿				8	4	¿	12 VDC, 3.3 A	tp-link_archer_vr900v_1.0	View/Edit data			https://wikidevi.com/wiki/TP-LINK_Archer_VR900v_(v1.0)	http://www.tp-link.de/products/details/cat-15_Archer-VR900v.html	http://www.tp-link.de/download/Archer-VR900v.html			Note: This device basically features *two* entirely different SoCs: a 400MHz dualcore MIPS SoC and a 1GHz dualcore ARM Cortex A9
1062	WiFi Router	TP-Link	TD-W8960N	v5		Discontinued 2017				DSL modem	CFE	Broadcom BCM6318	brcm63xx		1	333	8	64	Broadcom BCM6318	4	-	One LAN port convertible to WAN in settings of stock f/w.	ADSL2+	Yes	Broadcom BCM43217 (mini-PCIe)	b/g/n	-	b43	2	2	¿	Mod	-	Yes	¿	¿				7	3	¿	9 VDC, 0.85 A	fast2704nv1	View/Edit data			https://wikidevi.com/wiki/TP-LINK_TD-W8960N_v5.x	http://www.tp-link.com/en/products/details/cat-15_TD-W8960N.html	http://www.tp-link.com/en/download/TD-W8960N_V5.html			The Plusnet Fast2704N v1 and TD-W8960N v5 are almost similar.
1064	WiFi Router	TP-Link	TD-W8970	v3.0	https://fcc.io/TE7/TDW8970V3	Available 2017					¿	Broadcom BCM6362	brcm63xx		1	400	16	64	Broadcom BCM53125	-	4		ADSL2+	Yes	Broadcom BCM6362	b/g/n	-	b43	2x2	2	-	1x 2.0	-	Yes	¿	¿				¿	¿	-	12 VDC, 1.5 A	tp-link_td-w8970_v3.0	View/Edit data	https://forum.openwrt.org/viewtopic.php?id=42380		https://wikidevi.com/wiki/TP-LINK_TD-W8970_v3	http://www.tp-link.com/en/products/details/cat-15_TD-W8970.html	http://www.tp-link.com/en/download/TD-W8970.html
1249	Router	Telsey	CPVA500			Discontinued				Impossible	¿	Broadcom BCM6345	brcm63xx		1	140	4	16	¿	1	-		ADSL	No	-	-	-	unknown		-	-	1x 1.1 Device	-	Yes	115200 / 8N1	¿						-	¿	cpva500	View/Edit data
1268	WiFi Router	Thomson	TG585	v7		Discontinued				Impossible	CFE	Broadcom BCM6338	brcm63xx		1	240	4	16	Broadcom BCM5325E	4	-		ADSL2+	Yes	Broadcom BCM4318 (onboard)	b/g	-	b43		-	¿	-	-	Yes	¿	Yes						¿	¿	tg585	View/Edit data			https://wikidevi.com/wiki/Thomson_TG585v7
1269	WiFi Router	Thomson	TG789VN			unknown 2018				Possible to support	other	Broadcom BCM6368	brcm63xx		2	400	64	128	¿	4	1	1 PSTN, 2 phone	xDSL	No	Broadcom BCM43222KFBG	b/g/n	-	b43		-	¿	2x 2.0	-	Yes	¿	Yes						¿	¿	tg789vn	View/Edit data
1388	WiFi Router	ZTE	ZXDSL 931WII	v1		Discontinued					CFE	Broadcom BCM6368	brcm63xx		2	400	4	64	¿	4	-		VDSL2	Yes	Broadcom BCM4138	b/g	-	b43		-	¿	-	-	Yes	¿	¿				9	4	¿	12 VDC, 1.5 A	zxdsl_931wii_v1	View/Edit data	https://forum.openwrt.org/viewtopic.php?id=34211		https://wikidevi.com/wiki/ZTE_ZXDSL_931WII_V1	http://wwwen.zte.com.cn/pub/en/products/access/cpe/201111/t20111110_262346.html	https://sites.google.com/a/ztefinland.com/www/services/download
1393	WiFi Router	ZTE	ZXHN F660	2.3		Discontinued				Possible to support	¿	Broadcom BCM63168	brcm63xx		2	400	128NAND	¿	¿	-	4	Fibre	¿	¿	Broadcom	b/g/n	-	b43		¿	¿	2x 2.0	-	¿		¿						¿	¿		View/Edit data
1394	WiFi Router	ZTE	ZXA10 F660	2.0		Discontinued				Possible to support	¿	Broadcom BCM6362¿	brcm63xx		1	360	16	64	¿	-	4	Fibre	¿	¿	Broadcom	b/g/n	-	b43		¿	¿	1x 2.0	-	¿		¿						¿	¿	zxa10f660	View/Edit data
1419	WiFi Router	ZyXEL	P8702N			unknown 2018				WIP	CFE	Broadcom BCM63168	brcm63xx		2	400	128NAND	128	Broadcom BCM63168	-	5		VDSL2	Yes	Broadcom BCM435f, Broadcom BCM43a2	b/g/n	a/n/ac	b43		-	-	1x 2.0	-	Yes	¿	No				11	1	-	12 VDC, 2.0 A	zyxel_p8702n	View/Edit data	https://forum.openwrt.org/viewtopic.php?id=51212			https://www.telenor.no/privat/kundeservice/bredbandshjelp/zyxel8702/
1432	WiFi Router	ZyXEL	P-870HNU-51c			unknown 2018				WIP	CFE	Broadcom BCM6368	brcm63xx		2	400	32	64	¿	-	4		VDSL2	Yes	Broadcom BCM43222KFBG	b/g/n	-	b43		-	-	1x 2.0	-	Yes	¿	¿						-	¿	p-870hnu-51c	View/Edit data	https://forum.openwrt.org/viewtopic.php?id=56921
61	WiFi Router	Actiontec	MI424WR	I		Discontinued 2015				WIP	U-Boot	Marvell 88F6560	kirkwood		1	1200	128NAND	128	Marvell 88F6560	-	5		FiOS	¿	Atheros AR9287	b/g/n	-	ath9k	2x2	2	¿	2x 2.0	-	Yes	¿	Yes				¿	¿	¿	12 VDC, 1.8 A	actiontec_mi424wr_rev._i	View/Edit data	https://forum.openwrt.org/viewtopic.php?id=47618		https://wikidevi.com/wiki/Actiontec_MI424WR_rev_I	http://www.actiontec.com/41.html	https://actiontecsupport.zendesk.com/hc/en-us/articles/115000412186-Firmware-Upgrades
1234	Router	TRENDnet	TPE-1020WS	v1.1R		Available 2016				WIP	U-Boot	Marvell 98dx4122	kirkwood		1	500	16	128	¿	-	8	(PoE)	-	¿	-	-	-	unknown		-	¿	-	-	Yes	¿	¿						¿	¿	tpe1020ws	View/Edit data
11	WiFi Router	ADB	1000g			unknown 2018				Impossible	¿	Lantiq AMAZON-SE	lantiq		1	266	4	16	¿	-	2		ADSL	No	Ralink RT2070L	b/g/n	-	unknown		-	¿	-	-	No		¿						¿	¿	1000g	View/Edit data
88	Modem	Arcadyan	VRV752DHW22 Vodafone EasyBox 903			unknown 2018					brnboot	Lantiq VINAX	lantiq		2	333	16	64	¿	4	-		VDSL2	¿	Ralink RT3062	b/g/n	-	unknown		¿	¿	1x 2.0	-	Yes	¿	No				¿	2	¿	15 VDC, 1.2 A	vrv752dhw22	View/Edit data
89	WiFi Router	Arcadyan / Astoria	ARV7510PW			unknown 2018					brnboot	Lantiq XWAY Danube	lantiq		2	333	16	32	¿	4	-		ADSL2+	¿	Ralink RT2860T	b/g/n	-	rt2800pci		¿	¿	1x 2.0 Device, 2x 2.0	¿	Yes	¿	Yes				¿	2	¿	¿	arv7510pw	View/Edit data							http://www.elisanet.fi/malaakso/misc/openwrt-lantiq-xway-ARV4510PW-squashfs.image
92	WiFi Router	Arcadyan / Astoria	ARV4518PW2			unknown 2018					brnboot	Lantiq XWAY Danube PSB 50702	lantiq		2	333	4	32	Atheros AR8216	4	-		ADSL2+	Yes	Atheros AR2417	b/g	-	unknown		-	¿	1x 2.0	-	Yes	¿	¿						¿	12 VDC, 1.5 A	arv4518pw2	View/Edit data			https://wikidevi.com/wiki/Arcadyan_ARV4518PW2
758	WiFi Router	Netgear	DGN1000B			Discontinued				Impossible	U-Boot	Lantiq AMAZON-SE	lantiq		1	266	4	16	¿	4	-		ADSL2+ Annex B	¿	Atheros AR9271	b/g/n	-	ath9k		¿	¿	-	-	Yes	¿	Yes				7	3	¿	12 VDC, 1.0 A	dgn1000b	View/Edit data
981	WiFi Router	SMC	SMC7908ISP-A			Discontinued		10.03.1	14.07		¿	Lantiq XWAY Danube	lantiq		2	333	4	64	¿	4	-	2xVOIP	-	¿	Atheros AR2317	b/g	-	ath5k		-	¿	1x 2.0	-	Yes	¿	¿				¿	2	¿	15 VDC, 1.0 A	arv4518pw	View/Edit data								Identical to ARV4518PW, see https://dev.openwrt.org/changeset/35352
993	Modem	Samsung	SMT-G3000			Discontinued					U-Boot	Infineon PSB50505	lantiq		1	235	16	64	¿	1	-		ADSL2+	No	-	-	-	unknown		-	-	-	-	Yes	¿	Yes						-	¿	smt-g3xx0	View/Edit data
994	Modem	Samsung	SMT-G3010			Discontinued					U-Boot	Infineon PSB50505	lantiq		1	235	16	64	¿	4	-		ADSL2+	¿	-	-	-	unknown		-	-	1x 2.0	-	Yes	¿	Yes						-	¿	smt-g3xx0	View/Edit data
995	Modem	Samsung	SMT-G3020			Discontinued					U-Boot	Infineon PSB50505	lantiq		1	235	16	64	¿	4	-		ADSL2+	¿	-	-	-	unknown		-	-	1x 2.0	-	Yes	¿	Yes						-	¿	smt-g3xx0	View/Edit data
996	Modem	Samsung	SMT-G3200			unknown 2018				WIP	U-Boot	Infineon PSB50505	lantiq		1	235	16	64	¿	2	-		ADSL2+	¿	Atheros	b/g	-	unknown		¿	¿	-	-	Yes	¿	Yes						¿	¿	smt-g3xx0	View/Edit data
997	Modem	Samsung	SMT-G3210			unknown 2018				WIP	U-Boot	Infineon PSB50505	lantiq		1	235	16	64	¿	4	-		ADSL2+	¿	Atheros	b/g	-	unknown		¿	¿	1x 2.0	-	Yes	¿	Yes						¿	¿	smt-g3xx0	View/Edit data
998	Modem	Samsung	SMT-G3220			unknown 2018				WIP	U-Boot	Infineon PSB50505	lantiq		1	235	16	64	¿	4	-		ADSL2+	¿	Atheros	b/g	-	unknown		¿	¿	1x 2.0	-	Yes	¿	Yes						¿	¿	smt-g3xx0	View/Edit data
1015	WiFi Router	Siemens	Gigaset 604 IL	2.0		unknown 2018				Possible to support	U-Boot	Lantiq XWAY Danube	lantiq		2	333		64	¿	¿	¿	4x Eth	ADSL2+	¿	Atheros AR9160, SC14488	b/g/n	-	ath9k		-	¿	1x 2.0	-	Yes	¿	Yes				¿	¿	¿	¿	gigaset604il	View/Edit data
1039	WiFi Router	T-Com / Telekom	Speedport W 303V Typ A			unknown 2018					¿	Lantiq Danube	lantiq		2	333	4	32	¿	1	-	1	ADSL2+	No	Ralink RT2860T	b/g/n	a/n	rt2800pci		-	-	-	-	¿		¿						-	¿	spw303v	View/Edit data
1043	WiFi Router	T-Com / Telekom	Speedport W 502V			unknown 2018					brnboot	Lantiq XWAY Danube PSB 50702	lantiq		2	333	4	32	¿	1	-		ADSL	No	Atheros AR2417	b/g	a	unknown		-	-	-	-	Yes	¿	No						-	15 VDC, 1.2 A	spw502v	View/Edit data
1044	WiFi Router	T-Com / Telekom	Speedport W 503V Typ C			unknown 2018					¿	Lantiq Danube	lantiq		1	333	4	64	¿	4	-		ADSL2+	¿	Atheros AR9220	b/g/n	a/n	ath9k		¿	-	-	-	¿		¿						-	¿	spw503vtypc	View/Edit data
1046	WiFi Router	T-Com / Telekom	Speedport W 700V			unknown 2018				WIP	brnboot	Lantiq AMAZON-ME	lantiq		1	235	4	32	Infineon ADM6996I	5	-		ADSL2+	No	Atheros AR2413	b/g	-	unknown		-	¿	-	-	Yes	¿	¿						¿	12 VDC, 1.2 A	spw700v	View/Edit data			https://wikidevi.com/wiki/T-Com_Speedport_W700V
1049	WiFi Router	T-Com / Telekom	Speedport W 722V Typ B			unknown 2018					¿	Lantiq Danube	lantiq		1	333	8	64	¿	4	-		VDSL2	¿	Atheros AR9220	b/g/n	a/n	ath9k		-	-	1x 2.0	-	Yes	115200 / 8N1	¿						-	¿	spw722vtypb	View/Edit data
1066	WiFi Router	TP-Link	TD-W9980			Available 2017					¿	Lantiq XWAY VRX268	lantiq		2	500	8	64	¿	-	4		VDSL2	¿	Atheros AR9287, Lantiq XWAY WAVE300	b/g/n	a/n	ath9k		3	-	2x 2.0	-	Yes	115200 / 8N1	¿				¿	¿	-	¿	td-w9980	View/Edit data	https://forum.openwrt.org/viewtopic.php?id=58006		https://wikidevi.com/wiki/TP-LINK_TD-W9980_v1.x	http://www.tp-link.com/en/products/details/cat-15_TD-W9980.html	http://static.tp-link.com/res/down/soft/TD-W9980_V1_160125.zip
1395	WiFi Router	ZTE	ZXV10 H108L			Discontinued				Impossible	U-Boot	Lantiq AMAZON-SE	lantiq		1	266	4	16	¿	4	-		ADSL2+	¿	Atheros	b/g/n	-	unknown		¿	¿		-	Yes	¿	¿						¿	¿	zxv10h108l	View/Edit data
1414	WiFi Router	ZyXEL	P-661HNU-F3			Discontinued				Possible to support	¿	AR9	lantiq		1	166	16	64	¿	-	4		ADSL2+	¿	Ralink RT3062F	-	-	unknown		-	¿	1x 2.0	-	Yes	¿	¿						¿	¿	zyxel_p661hnuf3	View/Edit data
746	Single Board Computer	NXP	LS1012ARDB			Available 2017	https://git.lede-project.org/?p=source.git;a=commit;h=15a14cf1665ef3d8b5c77cce69b52d131340e3b3	17.01.0	18.06.1		¿	NXP LS1012A	layerscape		1	800	128, 4096	1024	¿	-	2		-	¿	SDIO WiFi module	b/g/n	-	unknown		-	-	1x 3.0	1	¿	¿	Yes				1	1	¿	PoE		View/Edit data				https://www.nxp.com/products/microcontrollers-and-processors/arm-processors/qoriq-layerscape-arm-processors/qoriq-ls1012a-reference-design-board:LS1012A-RDB	https://www.nxp.com/products/microcontrollers-and-processors/arm-processors/qoriq-layerscape-arm-processors/qoriq-ls1012a-reference-design-board:LS1012A-RDB	http://downloads.openwrt.org/releases/18.06.1/targets/layerscape/armv8_32b/openwrt-18.06.1-layerscape-armv8_32b-ls1012ardb-ubifs-firmware.bin		32b and 64b firmware available
747	Single Board Computer	NXP	LS1043ARDB			Available 2017	https://git.lede-project.org/?p=source.git;a=commit;h=c6c731fe311f7da42777ffd31804a4f6aa3f8e19	17.01.0	18.06.1		U-Boot	NXP LS1043A	layerscape		4	1600	128	2048	¿	-	6	additional 1x 10G network port	-	¿	-	-	-	none		-	-	1x 2.0, 2x 3.0	-	Yes	¿	Yes				¿	¿	¿	¿		View/Edit data				http://www.nxp.com/products/microcontrollers-and-processors/arm-processors/qoriq-layerscape-arm-processors/qoriq-layerscape-1043a-and-1023a-multicore-communications-processors:LS1043A	http://www.nxp.com/products/microcontrollers-and-processors/arm-processors/qoriq-layerscape-arm-processors/qoriq-layerscape-1043a-and-1023a-multicore-communications-processors:LS1043A	http://downloads.openwrt.org/releases/18.06.1/targets/layerscape/armv8_32b/openwrt-18.06.1-layerscape-armv8_32b-ls1043ardb-squashfs-firmware.bin		Also 64b firmware available
748	Single Board Computer	NXP	LS1046ARDB			Available 2018	https://git.lede-project.org/?p=source.git;a=commit;h=ad907e1c03a3a1a236f4836cee085d085f280c8d	17.01.0	18.06.1		U-Boot	NXP LS1046A	layerscape		4	1600	128, 4096, 512NAND		¿	-	4	additional SFP cage + 2x 10G port	-	¿	-	-	-	none		-	-	2x 3.0	1	Yes	¿	Yes				¿	¿	¿	12 VDC, 8.0 A		View/Edit data				http://www.nxp.com/products/microcontrollers-and-processors/arm-processors/qoriq-layerscape-arm-processors/qoriq-ls1046a-reference-design-board:LS1046A-RDB	http://www.nxp.com/products/microcontrollers-and-processors/arm-processors/qoriq-layerscape-arm-processors/qoriq-ls1046a-reference-design-board:LS1046A-RDB	http://downloads.openwrt.org/releases/18.06.1/targets/layerscape/armv8_32b/openwrt-18.06.1-layerscape-armv8_32b-ls1046ardb-ubifs-firmware.bin		Also 64b firmware available
749	Single Board Computer	NXP	LS1088ARDB			Available 2017	https://git.lede-project.org/?p=source.git;a=commit;h=1866368a8ab8cacf73aa47f67138040d5620439d	17.01.0	18.06.1		¿	NXP LS1088A	layerscape		8	1800	128, 8192, 2048NAND		¿	-	8	additional 1x 10G network port	-	¿	-	-	-	none		-	-	2x 3.0	1	Yes	¿	Yes				¿	¿	¿	¿		View/Edit data				https://www.nxp.com/products/software-and-tools/software-development-tools/codewarrior-development-tools/suite-for-networked-applications/qoriq-ls1088a-rdb-reference-design-board:LS1088A-RDB	https://www.nxp.com/products/software-and-tools/software-development-tools/codewarrior-development-tools/suite-for-networked-applications/qoriq-ls1088a-rdb-reference-design-board:LS1088A-RDB	http://downloads.openwrt.org/releases/18.06.1/targets/layerscape/armv8_64b/openwrt-18.06.1-layerscape-armv8_64b-ls1088ardb-ubifs-firmware.bin		Also 64b firmware available
954	Emulator	QEMU (malta)	qemu-system-mips(el)	0.12.5		Available 2017		12.09	15.05.1		¿	malta	malta		1	Emulator	¿	¿	¿	¿	¿	1	-	No	-	-	-	unknown		-	¿	¿	-	¿		¿						¿	¿	qemu	View/Edit data
400	Modem	Devolo	dlan-usb-extender			Discontinued				Impossible	U-Boot	Moschip MCS8140	mcs814x		1	175	8	16	¿	1	-		Powerline	¿	-	-	-	unknown		-	-	1x 2.0	-	Yes	¿	¿						-	¿	dlan-usb-extender	View/Edit data
445	Single Board Computer	Evaluation boards / unbranded boards	Freescale P1020EWLAN			unknown 2018					U-Boot	Freescale P1020E	mpc85xx		2	800	64	1024	¿	-	2		-	No	2x Atheros AR9380 (mini-PCIe)	b/g/n	a/n	ath9k	3x3 MIMO	6	¿	2x 2.0	-	Yes	¿	Yes						¿	12 VDC, 2.5 A	freescale.p1020ewlan	View/Edit data				http://www.nxp.com/products/microcontrollers-and-processors/power-architecture-processors/qoriq-power-architecture-processors/qoriq-p1020-wlan-access-point-router:RD_P1020WLANS?
1271	WiFi Router	Turris CZ.NIC	Turris	v1.0		Discontinued					¿	Freescale P2020	mpc85xx		2	1200	16, 256NAND	2048	¿	-	5		-	Yes	2x mini-PCIe	b/g/n	a/n	unknown		¿	¿	2x 2.0	-	Yes	¿	¿						¿	¿	turris	View/Edit data			https://wikidevi.com/wiki/Turris_v1
1272	WiFi Router	Turris CZ.NIC	Turris	v1.1		Discontinued					¿	Freescale P2020	mpc85xx		2	1200	16, 256NAND	2048	¿	-	5		-	Yes	2x mini-PCIe	b/g/n	a/n	unknown		¿	¿	2x 2.0, 1x 3.0	-	Yes	¿	¿						¿	¿	turris	View/Edit data
936	Router	PlatHome	OpenBlocks AX3-4			Available 2018	https://git.openwrt.org/?p=openwrt/openwrt.git;a=commit;h=80cfe3429174cf4cb9408f2d690c66051c2ee4be	17.01.0	18.06.1		¿	Marvell Armada XP MV78260	mvebu		2	1333	128	1024	¿	-	4		-	¿	-	-	-	none	WLAN optionally available	-	-	1x 2.0	1	Yes	¿	Yes				¿	¿	-	12 VDC, 1.5 A		View/Edit data				http://openblocks.plathome.co.jp/products/obs_a/ax3/		http://downloads.openwrt.org/releases/18.06.1/targets/mvebu/cortexa9/openwrt-18.06.1-mvebu-cortexa9-openblocks-ax3-4-squashfs-factory.img	http://downloads.openwrt.org/releases/18.06.1/targets/mvebu/cortexa9/openwrt-18.06.1-mvebu-cortexa9-openblocks-ax3-4-squashfs-sysupgrade.bin
71	WiFi Router	Airlink101	AR625W			Discontinued				WIP	¿	Marvell 88F5181	orion		1	500	8	32	¿	5	-		-	¿	Marvell	b/g/n	-	mwlwifi		-	¿	-	-	¿		¿						¿	¿	ar625w	View/Edit data			https://wikidevi.com/wiki/Airlink101_AR625W
238	WiFi Router	Buffalo	WZR-AG300NH			unknown 2018				WIP	U-Boot	Marvell 88F5181	orion		1	500	8	32	Marvell 88E6131	-	5		-	No	Marvell 88W8060, Marvell 88W8363	b/g/n	a/n	mwlwifi		-	¿	-	-	Yes	¿	¿						¿	12 VDC, 1.3 A	wzr-ag300nh	View/Edit data			https://wikidevi.com/wiki/Buffalo_WZR-AG300NH	http://www.buffalotech.com/products/wireless/single-band-routers/wireless-n-nfiniti-dual-band-gigabit-router-access-point
330	WiFi Router	D-Link	DIR-615	A1		Discontinued				WIP	¿	Marvell 88F5180N	orion		1	500	8	32	Marvell 88E6061	5	-		-	¿	Marvell 88W8060, Marvell 88W8361P	b/g/n	-	mwlwifi		2	¿	-	-	Yes	¿	Yes						¿	5 VDC, 3.0 A	dir-615	View/Edit data			https://wikidevi.com/wiki/D-Link_DIR-615_rev_A1
654	WiFi Router	Linksys	WRT350N v2	2.0, 2.1		Discontinued		10.03	10.03		U-Boot	Marvell 88F5181L	orion		1	500	8	32	¿	-	5		-	Yes	Atheros AR5416 (mini-PCI)	b/g/n	-	ath9k		-	¿	1x 2.0	-	Yes	¿	Yes				¿	¿	¿	12 VDC, 1.5 A	wrt350nv2	View/Edit data			https://wikidevi.com/wiki/Linksys_WRT350N_v2
120	WiFi Router	Asus	EA-N66	1.30		Discontinued				WIP	¿	Ralink RT3883	ramips		1	500	4	32	¿	-	1		-	¿	Ralink RT3883F	b/g/n	a/n	unknown		-	¿	-	-	¿		¿						¿	¿	ea-n66	View/Edit data	https://forum.openwrt.org/viewtopic.php?pid=192322		https://wikidevi.com/wiki/ASUS_EA-N66					Attention: wikidevi reports 8/128MB, which is wrong acc. bootlog-link found on devicepage
366	WiFi Router	D-Link	DSL-3680	C1		Discontinued				Impossible	¿	Ralink RT63365E	ramips		1	500	4	16	¿	2	-		ADSL2+	No	¿	b/g/n	-	unknown		-	-	-	-	Yes	¿	¿					3	-	¿	dsl-3680	View/Edit data	https://forum.openwrt.org/viewtopic.php?id=53639
1323	WiFi Router	Upvel	UR-825AC	1.0R		unknown 2018				Possible to support	other	Realtek RTL8197DN	ramips		1	660	16	64	Realtek RTL8367RB	-	5	1 WAN + 4x LAN	-	¿	Realtek RTL8192ER, Realtek RTL8812AR	b/g/n	a/n/ac	rtl819x	3x3 MIMO	2	-	2x 2.0	-	Yes	38400 / 8N1	No				9	1	¿	12 VDC, 1.5 A	ur825ac	View/Edit data	https://forum.openwrt.org/viewtopic.php?pid=293772		https://wikidevi.com/wiki/UPVEL_UR-825AC	http://www.upvel.ru/items/ur-825ac.html	http://downloads.upvel.ru/UR-825AC/firmware/
1408	WiFi Router	ZyXEL	NBG4615	v2		Discontinued				Possible to support	¿	Ralink RT6856	ramips		1	700	¿	128	Realtek RTL8367RB	-	5		-	¿	Ralink RT5392	b/g/n	-	unknown	2x2	2	¿	2x 2.0	-	¿		¿				¿	¿	¿	12 VDC, 1.5 A	nbg4615	View/Edit data	https://forum.openwrt.org/viewtopic.php?id=50483		https://wikidevi.com/wiki/ZyXEL_NBG4615_v2
449	Single Board Computer	Evaluation boards / unbranded boards	Minnowboard Max			unknown 2018				¿	¿	Intel Atom E3825	x86		2	1333	8	2048	¿	-	1		-	No	-	-	-	unknown		-	¿	1x 2.0, 1x 3.0	-	¿		¿						¿	¿	minnowboard-max	View/Edit data
641	Camera	Linksys	WVC54GCA			Discontinued				Possible to support	¿	Geode GX1	x86		1	¿	4	32	¿	1	-		-	¿	Ralink RT2561 (mini-PCI)	b/g	-	unknown		-	¿	-	-	¿		¿						¿	¿	wvc54gca	View/Edit data			https://wikidevi.com/wiki/Linksys_WVC54GCA					Same hardware as Sitecom WL-404 v1
898	Single Board Computer	PC Engines	WRAP			Discontinued		10.03.1	18.06.1		¿	PC Engines Wrap	x86		1	233	CF card	128	¿	¿	¿		-	No	Optional (1x/2x mini-PCI)	-	-	unknown		-	¿	1x Header	-	Yes	38400 / 8N1	¿				1	¿	-	¿	wrap	View/Edit data			https://wikidevi.com/wiki/PC-Engines_Wrap_wrap1e202	https://www.pcengines.ch/wrap.htm		http://downloads.openwrt.org/releases/18.06.1/targets/x86/legacy/
953	Emulator	QEMU (i386)	qemu-system-i386	0.12.5		Available 2017		10.03	15.05.1		¿	x86 kvm_guest	x86		1	Emulator	¿	¿	¿	¿	¿	2	-	No	-	-	-	unknown		-	¿	¿	-	¿		¿						¿	¿	qemu	View/Edit data
955	Emulator	QEMU (x86_64)	qemu-system-x86_64	>2.0		unknown 2018		15.05	15.05.1		¿	kvm x86_64	x86		1	Emulator	¿	¿	¿	¿	¿	1	-	¿	¿	¿	¿	unknown		¿	¿	¿	-	¿		¿						¿	¿	qemu	View/Edit data
1324	Emulator	VMware	VMware x86 virtual machine	2015 latest		unknown 2018		15.05	15.05	¿	other	x86	x86		1	¿	¿	¿	-	-	-	as many NICs as needed	-	¿	-	-	-	unknown		-	-	-	¿	¿	¿	¿				-	-	-	-	vmware	View/Edit data								Works with fusion workstation player esx; convert gz raw img image file to vmdk format for VMware Hypervisor
10	WiFi Router	A-Link	RRAP			Discontinued					¿	Realtek RTL8197DN			1	660	4	64	Realtek RTL8367RB	-	5		-	Yes	Realtek RTL8192ER, Realtek RTL8812AR	b/g/n	a/n/ac	rtl819x		-	-	1x 2.0	¿	No		No				¿	¿	-	12 VDC, 1.0 A	rrap	View/Edit data				https://www.alinetrade.com/index.php/en/products/network/rrap	https://eagleerp.eu/files/public-docs/A-Link/RRAP/RRAP_v97dn.3464-d160128_U.bin	http://eagleerp.eu/files/public-docs/A-Link/RRAP/	http://eagleerp.eu/files/public-docs/A-Link/RRAP/
35	WiFi Router	AVM	FRITZ!Box Fon WLAN 7390			Discontinued 2016				Unknown if possible	¿	Ikanos Fusiv Vx180			1	500	16, 512NAND	128	Atheros AR8316	-	4		ADSL2+	¿	Atheros AR9220, Atheros AR9223	b/g/n	a/n	ath9k		-	-	2x 2.0	-	Yes	38400 / 8N1	Yes						-	¿	fritz.box.wlan.7390	View/Edit data			https://wikidevi.com/wiki/AVM_FRITZ!Box_Fon_WLAN_7390					See also http://www.wehavemorefun.de/fritzbox/7390
36	Modem	AVM	FRITZ!Box Fon WLAN 7570			Discontinued					EVA	Texas Instruments UR8			1	360	16	64	PSB6970HL	4	-		VDSL2	¿	Atheros AR5416, Atheros AR5133	b/g/n	a/n	ath9k		-	-	1x 2.0	-	Yes	38400 / 8N1	Yes						-	¿	fritz.box.wlan.7570	View/Edit data			https://wikidevi.com/wiki/AVM_FRITZ!Box_Fon_WLAN_7570					See also http://www.wehavemorefun.de/fritzbox/7570
65	NAS	Agestar	NCB3AST			Discontinued					¿	Star STR9104			1	¿	4	32	¿	1	-		-	¿	-	-	-	unknown		-	¿	1x 2.0	1	Yes	¿	No				2	2	¿	¿	ncb3ast	View/Edit data	https://forum.openwrt.org/viewtopic.php?id=31242
272	WiFi Router	Cisco	WRVS4400n	v2.0		Discontinued 2012				Possible to support	ARMboot	Cavium CNS1109 & CNS1202			1	250	8	64	¿	-	5		-	¿	Ralink RT2800	b/g/n	-	rt2800pci		-	¿	-	-	Yes	¿	No						¿	¿	wrvs4400n_v2	View/Edit data			https://wikidevi.com/wiki/Linksys_WRVS4400N_v2.0
320	WiFi Router	D-Link	DIR-410	A1		Discontinued					¿	Realtek RTL8196			1	330	8	32	¿	5	-		-	¿	Realtek RTL8192	-	-	rtl819x		-	¿	1x 2.0	-	¿		¿						¿	¿	dir-410	View/Edit data			https://wikidevi.com/wiki/D-Link_DIR-410
371	Router	D-Link	DVG-5402SP	B2		unknown 2018					other	Realtek RTL8651BV			1	200	4	32	Realtek RTL8651	5	-	4*LAN, 1*WAN	-	Yes		-	-	unknown		-	-	-	-	Yes	¿	¿				11	1	-	12 VDC, 1.25 A	dvg-5402sp	View/Edit data				http://www.dlink.ru/ru/products/8/782_d.html	ftp://ftp.dlink.ru/pub/VoIP/DVG-5402SP/Firmware/			VoIP. Looks like Octtel SP5220
545	WiFi Router	Huawei	HG532C			unknown 2018				Possible to support	other	Realtek RTL8672			1	400	8	32	¿	4	-		ADSL2+	¿	Realtek RTL8192CE	b/g/n	-	rtl819x		-	-	1x 2.0	-	Yes	¿	¿				9	1	-	12 VDC, 1.0 A	hg532c	View/Edit data
551	WiFi Router	Huawei	HG8245			Available 2016					U-Boot	Hisilicon SD5113			1	400	16	64	Atheros AR8316	-	4		GPON	Yes	Atheros AR9227	b/g/n	-	ath9k		¿	-	Yes	-	¿		¿				12	3	-	¿		View/Edit data	https://forum.openwrt.org/viewtopic.php?id=35757			http://huawei.com/en/products/fixed-access/fttx/ont/hg8245/
552	WiFi Router	Huawei	HG8245H	rev_a		unknown 2018					U-Boot	ARM			1	¿	128	128	¿	-	4	1 Fiber connector	-	Yes	Broadcom BCM4317KMLG	b/g/n	-	b43		-	-	1x 2.0	-	Yes	¿	Yes				12	3	-	12 VDC, 2.0 A	huawei_hg8245h	View/Edit data				http://e.huawei.com/en/products/fixed-network/access/ont/optical-terminal
951	Emulator	QEMU (aarch64)	qemu-system-aarch64	>2.0		Available 2017		15.05			¿	arm64			1	Emulator	¿	¿	¿	¿	¿	1	-	No	-	-	-	unknown		-	¿	¿	-	¿		¿						¿	¿	qemu	View/Edit data
956	other	Qi hardware	Ben.Nanonote			unknown 2018					¿	Ingenic JZ4720			1	336	2048NAND	32	¿	-	-	-	-	No	-	-	-	unknown		-	¿	1x 2.0 Device	-	Yes	¿	¿						¿	¿	ben.nanonote	View/Edit data				http://en.qi-hardware.com/wiki/Ben_NanoNote
988	WiFi Router	Sagem	F@ST2764			unknown 2018				Possible to support	¿	Ikanos Fusiv Vx180			1	500	32	128	¿	¿	¿		¿	¿	Atheros AR9227	b/g/n	-	ath9k		¿	¿	2x 2.0	-	¿		¿						-	¿	fast2764	View/Edit data
989	WiFi Router	Sagem	Livebox	2		unknown 2018				Possible to support	¿	Ikanos Fusiv Vx160			1	200	32	64	¿	¿	¿	4		¿	Atheros AR9223 (mini-PCI)	b/g/n	-	ath9k		¿	¿	2x 2.0	-	¿		¿						¿	¿	livebox.2	View/Edit data
990	WiFi Router	Sagem	Livebox	1.1		unknown 2018				Possible to support	U-Boot	Ikanos Fusiv Vx150			1	200	8	32	¿	¿	¿	2x	ADSL	¿	Broadcom BCM4306 (mini-PCI)	b/g	-	b43		¿	¿	1x 1.1	-	¿		¿						¿	¿	livebox	View/Edit data
1023	WiFi Router	Sitecom	WL-4001	v1 001		unknown 2018				Possible to support	¿	Realtek RTL8198			1	620	4	64	¿	-	5		-	¿	Realtek RTL8192CE	b/g/n	-	rtl819x		-	¿	-	-	Yes	¿	Yes						¿	¿	wl-4001	View/Edit data
1038	other	T-Com / Telekom	Media Receiver 303 Typ A			Available 2016				Unknown if possible	¿	Broadcom BCM7405			1	400	4	256	¿	1	-		¿	¿	-	-	-	unknown		-	¿		-	¿		¿						¿	¿	mr303a	View/Edit data								Device type "other" = Harddisk recorder
1409	WiFi Router	ZyXEL	NBG5715	v1		Discontinued 2014				Unknown if possible	¿	Mindspeed Comcerto 1000 (M83241G-13) + Ralink RT3883			1	450	128NAND	128	Atheros AR8328	-	5		-	Yes	Ralink RT3883, Ralink RT3593	b/g/n	a/n	unknown	3x3	3	¿	2x 2.0	-	¿		¿				¿	¿	¿	12 VDC, 2.0 A	nbg5715	View/Edit data	https://forum.openwrt.org/viewtopic.php?id=33652		https://wikidevi.com/wiki/ZyXEL_NBG5715	http://www.zyxel.com/products_services/nbg5715.shtml?t=p
1413	WiFi Router	ZyXEL	P-660HN-T3A			Discontinued					U-Boot	TrendChip TC3162U			1	450	8	32	TrendChip TC2206F	4	-	4	ADSL2+ Annex B	Yes	Ralink RT3390L (onboard)	b/g/n	-	unknown		-	¿	-	-	Yes	¿	¿				¿	1	¿	12 VDC, 1.0 A	zyxel_p-660hn-t3a	View/Edit data	https://forum.openwrt.org/viewtopic.php?id=61596